## Request a quote
Request a quotation for UL 1426 BC-5W2
Application engineering
Enter the length you need next to each size in the Sizes sheet (column A) and send this file to:
Email: info@tebaoflex.com
WhatsApp / phone: +86 185 9591 3361
Online quote form: https://tebaoflex.com/cables/ul-1426-bc-5w2-tinned-copper-single-core-wire/#footer-enquiry-section
An application engineer replies within 2 business hours.

## Sizes
UL 1426 BC-5W2 Tinned Copper Single-Core Bilge Wire – Selection reference (1)
TEBAOFLEX ¦ https://tebaoflex.com/cables/ul-1426-bc-5w2-tinned-copper-single-core-wire/ ¦ Data revision 2026-10-30
Typical values for this cable type, based on UL 1426 BC-5W2. Values for your order are confirmed in the quotation.
Enter the length you need next to each size and send this file to info@tebaoflex.com or WhatsApp +86 185 9591 3361.
Your length (m) | Configuration | Rated voltage | Insulation | Outer sheath | Core arrangement
| UL 1426 BC-5W2 | 600 V | PVC | Unjacketed | Single conductor
This reference row describes a construction, not an orderable size. Provide the required core count and cross-section with the enquiry.

## Technical data
UL 1426 BC-5W2 Tinned Copper Single-Core Bilge Wire – Technical data
TEBAOFLEX ¦ https://tebaoflex.com/cables/ul-1426-bc-5w2-tinned-copper-single-core-wire/ ¦ Data revision 2026-10-30
Typical values for this cable type, based on UL 1426 BC-5W2. Values for your order are confirmed in the quotation.
Group | Parameter | Value
Key data | Rated voltage | 600 V
Key data | Dry / wet temp. | 105 / 75 °C (Dry / wet)
Key data | Conductor | Tinned copper
Key data | Insulation | PVC
Key data | Outer sheath | Unjacketed
Key data | Core arrangement | Single conductor
Electrical | Rated voltage | 600 V
Electrical | Ampacity
Electrical | Test voltage
Thermal | Temperature, dry | +105 °C
Thermal | Temperature, wet | +75 °C
Mechanical | Service profile | Fixed installation with installation flexing
Mechanical | Minimum bending radius
Mechanical | Outside diameter
Mechanical | Weight
Mechanical | Working pressure
Resistance | Water exposure | Specify depth, pressure and water chemistry
Resistance | Chemical compatibility | Verify against the actual fluid and temperature
Standards | Design reference | UL 1426 BC-5W2
Identification | Core identification | To the agreed construction drawing
Identification | Sheath colour | To the agreed construction drawing

## Construction
UL 1426 BC-5W2 Tinned Copper Single-Core Bilge Wire – Construction
TEBAOFLEX ¦ https://tebaoflex.com/cables/ul-1426-bc-5w2-tinned-copper-single-core-wire/ ¦ Data revision 2026-10-30
Typical values for this cable type, based on UL 1426 BC-5W2. Values for your order are confirmed in the quotation.
No. | Layer | Material | Reference
1 | Conductor | Tinned copper
2 | Insulation | PVC

## Quality and supply
UL 1426 BC-5W2 Tinned Copper Single-Core Bilge Wire – Testing, approvals and supply
TEBAOFLEX ¦ https://tebaoflex.com/cables/ul-1426-bc-5w2-tinned-copper-single-core-wire/ ¦ Data revision 2026-10-30
Typical values for this cable type, based on UL 1426 BC-5W2. Values for your order are confirmed in the quotation.
Item | Detail | Frequency / scope
Company certificate | VDE
Company certificate | UL
Company certificate | cUL
Company certificate | CE
Company certificate | KTL
Company certificate | MSHA
Company certificate | MA
Company certificate | ISO 9001
Company certificate | ISO 14001
Company certificate | ISO 45001