## Request a quote
Request a quotation for URC-1 Submarine FO
Share fibre count & mode (G.652D / G.654E / OM3 / OM4), power/coax composite conductors, rated depth (up to 8,000 m) and continuous length.
Enter the length you need next to each size in the Sizes sheet (column A) and send this file to:
Email: info@tebaoflex.com
WhatsApp / phone: +86 185 9591 3361
Online quote form: https://tebaoflex.com/cables/urc-1-submarine-fiber-optic-cable/#footer-enquiry-section
An application engineer replies within 2 business hours.

## Sizes
URC-1 Up to 96F Steel-Vault & Copper-Tube Deep-Sea Repeatered/Unrepeat – Dimensions, tensile load & weights (3)
TEBAOFLEX ¦ https://tebaoflex.com/cables/urc-1-submarine-fiber-optic-cable/ ¦ Data revision 2026-10-26
Typical values for this cable type, based on ITU-T G.972 URC-1 Deep-Sea Steel-Vault & Copper-Tube Submarine Fiber Optic Specification. Values for your order are confirmed in the quotation.
Enter the length you need next to each size and send this file to info@tebaoflex.com or WhatsApp +86 185 9591 3361.
Your length (m) | Order designation | Configuration | Core / stranding | Outer Ø ≈ mm | Net weight ≈ kg/km | Breaking / tensile kN ≈ | Min. bend R mm | Series
| URC-1 Submarine FO 4–12F EOM/Sub | 4–12 × ITU-T G.652D / G.654E SM (+ Power) | Laser-welded SS FIMT + Steel/Aramid Armour | 8.2 | 260 | 48 | 125 | URC-1 Submarine FO Construction Schedule (−20…+70 °C)
| URC-1 Submarine FO 24–48F EOM/Sub | 24–48 × ITU-T G.652D / G.654E SM (+ Power) | Laser-welded SS FIMT + Contra-Helical Steel | 17.5 | 680 | 120 | 260 | URC-1 Submarine FO Construction Schedule (−20…+70 °C)
| URC-1 Submarine FO 96–192F Trunk | 96–192 × ITU-T G.654E / G.652D Submarine | SS Tube + Steel Vault + Cu Tube + DA Armour | 28 | 1650 | 300 | 420 | URC-1 Submarine FO Construction Schedule (−20…+70 °C)
Custom core cross-sections, pair/fibre counts, armour breaking loads and continuous winch/seabed lengths available per ITU-T G.972 URC-1 Deep-Sea Steel-Vault & Copper-Tube Submarine Fiber Optic Specification.

## Electrical, optical & thermal p
URC-1 Up to 96F Steel-Vault & Copper-Tube Deep-Sea Repeatered/Unrepeat – Electrical, optical & thermal parameters (3)
TEBAOFLEX ¦ https://tebaoflex.com/cables/urc-1-submarine-fiber-optic-cable/ ¦ Data revision 2026-10-26
Typical values for this cable type, based on ITU-T G.972 URC-1 Deep-Sea Steel-Vault & Copper-Tube Submarine Fiber Optic Specification. Values for your order are confirmed in the quotation.
Configuration | Max. DC R₂₀ / Atten. Ω/km or dB/km | Rating / Impedance | Operating temp.
4–12 × ITU-T G.652D / G.654E SM (+ Power) | 0.35 | ≤0.35 dB/km @ 1310 nm | −20…+70 °C
24–48 × ITU-T G.652D / G.654E SM (+ Power) | 0.21 | ≤0.21 dB/km @ 1550 nm | −20…+70 °C
96–192 × ITU-T G.654E / G.652D Submarine | 0.18 | ≤0.18 dB/km @ 1550 nm | −20…+70 °C
Every production length undergoes routine conductor DC resistance, high-voltage dielectric or OTDR continuity and dimensional verification.

## Technical data
URC-1 Up to 96F Steel-Vault & Copper-Tube Deep-Sea Repeatered/Unrepeat – Technical data
TEBAOFLEX ¦ https://tebaoflex.com/cables/urc-1-submarine-fiber-optic-cable/ ¦ Data revision 2026-10-26
Typical values for this cable type, based on ITU-T G.972 URC-1 Deep-Sea Steel-Vault & Copper-Tube Submarine Fiber Optic Specification. Values for your order are confirmed in the quotation.
Group | Parameter | Value
Key data | Rated voltage | Optical (Tested per ITU-T G.972 / URC-1 Submarine)
Key data | Operating temp. | −20…+70 °C (Continuous subsea & offshore service)
Key data | Min. bend radius | 20 × OD (Winch sheave, chute & seabed routing)
Key data | Core / conductor | Central Stainles (Hermetically sealed stainless-steel tube)
Key data | Outer protection | MDPE / HDPE Insu (High-density polyethylene outer jacket f)
Key data | Standard | ITU-T G.972 / UR (ITU-T G.972 URC-1 Deep-Sea Steel-Vault &)
Electrical | Rated voltage / transmission duty | Optical (ITU-T G.972 URC-1 Deep-Sea Steel-Vault & Copper-Tube Submarine Fiber Optic Specification)
Electrical | Core / conductor construction | Central Stainless-Steel Tube (Up to 96×SMF) — Hermetically sealed stainless-steel tube housing single-mode fibers
Electrical | Primary dielectric / buffering | Galvanized Steel Arch-Vault Armour — High-tensile interlocking galvanized steel wire pressure vault
Thermal | Continuous operating temperature | −20…+70 °C (subsea & offshore duty)
Thermal | Hydrostatic & thermal stability | Verified thermal and hydrostatic stability per ITU-T G.972 URC-1 Deep-Sea Steel-Vault & Copper-Tube Submarine Fiber Optic Specification
Thermal | Storage & transport temperature | −40…+80 °C on export wooden/steel winch reel
Mechanical | Outer protection / armouring | MDPE / HDPE Insulating Outer Sheath — High-density polyethylene outer jacket for deep-sea deployment
Mechanical | Minimum bending radius | 20 × OD
Mechanical | Armour, strength member & mechanical duty | Continuous Copper Power Conductor Tube — Swaged seamless copper tube for submarine power feeding
Resistance | Seawater, hydrostatic & hydrolysis resistance | Engineered for continuous seawater immersion, pressure cycling and hydrolysis resistance per ITU-T G.972 URC-1 Deep-Sea Steel-Vault & Copper-Tube Submarine Fiber Optic Specification
Resistance | Oil, drilling mud & abrasion resistance | Resistant to marine hydraulic oils, salt mist, winch sheave wear and seabed abrasion per ITU-T G.972 URC-1 Deep-Sea Steel-Vault & Copper-Tube Submarine Fiber Optic Specification
Resistance | RoHS & REACH compliance | RoHS 2 (2011/65/EU + 2015/863) & REACH SVHC compliant
Standards | Governing standard | ITU-T G.972 URC-1 Deep-Sea Steel-Vault & Copper-Tube Submarine Fiber Optic Specification
Standards | Environmental & test standards | IEC 60228 / IEC 60794 / ITU-T G.972 / IEEE 1580 / EN 10204
Standards | Quality management & inspection | ISO 9001:2015 & EN 10204 3.1 factory routine inspection
Identification | Model designation | URC-1 Submarine FO
Identification | Sheath colour & metre marking | Continuous metre-marked black outer finish (MDPE / HDPE Insu)
Identification | Customs tariff (HS) | 8544.49 / 8544.60 / 8544.70

## Construction
URC-1 Up to 96F Steel-Vault & Copper-Tube Deep-Sea Repeatered/Unrepeat – Construction
TEBAOFLEX ¦ https://tebaoflex.com/cables/urc-1-submarine-fiber-optic-cable/ ¦ Data revision 2026-10-26
Typical values for this cable type, based on ITU-T G.972 URC-1 Deep-Sea Steel-Vault & Copper-Tube Submarine Fiber Optic Specification. Values for your order are confirmed in the quotation.
No. | Layer | Material | Reference
1 | Central Stainless-Steel Tube (Up to 96×S | Hermetically sealed stainless-steel tube housing single-mode fibers
2 | Galvanized Steel Arch-Vault Armour | High-tensile interlocking galvanized steel wire pressure vault
3 | Continuous Copper Power Conductor Tube | Swaged seamless copper tube for submarine power feeding
4 | MDPE / HDPE Insulating Outer Sheath | High-density polyethylene outer jacket for deep-sea deployment
| URC-1 Submarine FO — Standard Subsea & Offshore Execution | Built to ITU-T G.972 URC-1 Deep-Sea Steel-Vault & Copper-Tube Submarine Fiber Optic Specification with central stainless-steel tube (up to 96×smf) and mdpe / hdpe insulating outer sheath
| URC-1 Submarine FO — Custom Continuous Winch / Reel Length | Available in custom continuous subsea winch, tow or seabed lengths with water-blocked terminations
| URC-1 Submarine FO — Hydrostatic, Tensile & Routine Certified | Supplied with EN 10204 3.1 routine dielectric, optical OTDR / DC resistance & tensile test report

## Quality and supply
URC-1 Up to 96F Steel-Vault & Copper-Tube Deep-Sea Repeatered/Unrepeat – Testing, approvals and supply
TEBAOFLEX ¦ https://tebaoflex.com/cables/urc-1-submarine-fiber-optic-cable/ ¦ Data revision 2026-10-26
Typical values for this cable type, based on ITU-T G.972 URC-1 Deep-Sea Steel-Vault & Copper-Tube Submarine Fiber Optic Specification. Values for your order are confirmed in the quotation.
Item | Detail | Frequency / scope
Routine test | Conductor resistance, optical OTDR continuity & dimensional verification (ITU-T G.972 URC-1 Deep-Sea Steel-Vault & Copper-Tube Submarine Fiber Optic Specification) — DC resistance at 20 °C / optical attenuation and outer diameter within ITU-T G.972 URC-1 Deep-Sea Steel-Vault & Copper-Tube Submarine Fiber Optic Specification tolerances | Every manufactured drum length
Routine test | High-voltage dielectric & insulation resistance test (ITU-T G.972 URC-1 Deep-Sea Steel-Vault & Copper-Tube Submarine Fiber Optic Specification) — Zero dielectric breakdown and verified insulation resistance for Optical rating | Every manufactured drum length
Type test | Hydrostatic pressure, tensile breaking load & water-blocking qualification (ITU-T G.972 URC-1 Deep-Sea Steel-Vault & Copper-Tube Submarine Fiber Optic Specification) — Verified subsea pressure integrity, torque-balanced tensile performance and thermal stability across −20…+70 °C | Type qualification & periodic lot audit
Standard / approval | ITU-T G.972 / URC-1 Submarine Compliant
Standard / approval | EN 10204 3.1 Factory Test Certificate
Standard / approval | CE, RoHS 2 (2011/65/EU) & REACH
Company certificate | VDE
Company certificate | UL
Company certificate | cUL
Company certificate | CE
Company certificate | KTL
Company certificate | MSHA
Company certificate | MA
Company certificate | ISO 9001
Company certificate | ISO 14001
Company certificate | ISO 45001
Sheath marking | TEBAOFLEX URC-1 Submarine FO ITU-T G.972 / URC-1 Submarine Optical CE
Supply | Delivery form: Heavy-duty export fumigated wooden drums, steel oceanographic winch reels or submarine turntables
Supply | Standard lengths: 500 m, 1,000 m, 3,000 m, 6,000 m or custom continuous subsea lengths
Supply | MOQ: 100 m (standard configurations) · 500 m (custom subsea builds)
Supply | Lead time: 2–6 weeks ex-works
Supply | Incoterms: EXW, FCA, FOB, CIF, DAP