## Request a quote
Request a quotation for USBL Transducer Cable
Share characteristic impedance (39/40/50/75/100 Ω) or channel count, operating depth, breaking load and continuous length.
Enter the length you need next to each size in the Sizes sheet (column A) and send this file to:
Email: info@tebaoflex.com
WhatsApp / phone: +86 185 9591 3361
Online quote form: https://tebaoflex.com/cables/usbl-transducer-watertight-composite-cable/#footer-enquiry-section
An application engineer replies within 2 business hours.

## Sizes
250 V / 0.6/1 kV Low-Cap Coax/Triax, Screened Pairs & Dual-Fiber USBL – Dimensions, tensile load & weights (3)
TEBAOFLEX ¦ https://tebaoflex.com/cables/usbl-transducer-watertight-composite-cable/ ¦ Data revision 2026-10-26
Typical values for this cable type, based on 250 V / 0.6/1 kV USBL Acoustic Positioning Transducer Coax/Triax + Pairs + Dual-FO Subsea Specification. Values for your order are confirmed in the quotation.
Enter the length you need next to each size and send this file to info@tebaoflex.com or WhatsApp +86 185 9591 3361.
Your length (m) | Order designation | Configuration | Core / stranding | Outer Ø ≈ mm | Net weight ≈ kg/km | Breaking / tensile kN ≈ | Min. bend R mm | Series
| USBL Transducer Cable Coax / Cat5e | Coax (39/40/50/75 Ω) or 4Pr Cat5e + Power | Stranded SnCu + Foam PE/FEP + Armour/Aramid | 8.2 | 245 | 42.7 | 120 | USBL Transducer Cable Construction Schedule (−30…+85 °C)
| USBL Transducer Cable Composite B | Heavy Coax / 64-Ch Digital Bus + Power | Stranded SnCu + Low-Loss Dielectric + Strength | 11.5 | 485 | 71.2 | 170 | USBL Transducer Cable Construction Schedule (−30…+85 °C)
| USBL Transducer Cable Array / Trunk C | Multi-Ch Digital Streamer / 255-Ch Bus | Redundant Telemetry + Aramid + PUR Jacket | 44.5 | 1620 | 95 | 445 | USBL Transducer Cable Construction Schedule (−30…+85 °C)
Custom core cross-sections, pair/fibre counts, armour breaking loads and continuous winch/seabed lengths available per 250 V / 0.6/1 kV USBL Acoustic Positioning Transducer Coax/Triax + Pairs + Dual-FO Subsea Specification.

## Electrical, optical & thermal p
250 V / 0.6/1 kV Low-Cap Coax/Triax, Screened Pairs & Dual-Fiber USBL – Electrical, optical & thermal parameters (3)
TEBAOFLEX ¦ https://tebaoflex.com/cables/usbl-transducer-watertight-composite-cable/ ¦ Data revision 2026-10-26
Typical values for this cable type, based on 250 V / 0.6/1 kV USBL Acoustic Positioning Transducer Coax/Triax + Pairs + Dual-FO Subsea Specification. Values for your order are confirmed in the quotation.
Configuration | Max. DC R₂₀ / Atten. Ω/km or dB/km | Rating / Impedance | Operating temp.
Coax (39/40/50/75 Ω) or 4Pr Cat5e + Power | 18.5 | 250 V / 0.6/1 kV (High-Speed) | −30…+85 °C
Heavy Coax / 64-Ch Digital Bus + Power | 11.2 | 250 V / 0.6/1 kV (Deep-Tow/Array) | −30…+85 °C
Multi-Ch Digital Streamer / 255-Ch Bus | 6.8 | 250 V / 0.6/1 kV (Full Array) | −30…+85 °C
Every production length undergoes routine conductor DC resistance, high-voltage dielectric or OTDR continuity and dimensional verification.

## Technical data
250 V / 0.6/1 kV Low-Cap Coax/Triax, Screened Pairs & Dual-Fiber USBL – Technical data
TEBAOFLEX ¦ https://tebaoflex.com/cables/usbl-transducer-watertight-composite-cable/ ¦ Data revision 2026-10-26
Typical values for this cable type, based on 250 V / 0.6/1 kV USBL Acoustic Positioning Transducer Coax/Triax + Pairs + Dual-FO Subsea Specification. Values for your order are confirmed in the quotation.
Group | Parameter | Value
Key data | Rated voltage | 250 V / 0.6/1 kV (Tested per IEC 60092 / USBL Transducer C)
Key data | Operating temp. | −30…+85 °C (Continuous subsea & offshore service)
Key data | Min. bend radius | 8 × OD (Winch sheave, chute & seabed routing)
Key data | Core / conductor | Dual High-Speed (Central optical unit + 2 low-capacitance)
Key data | Outer protection | Heavy Watertight (Watertight polyurethane (wet-end gate va)
Key data | Standard | IEC 60092 / USBL (250 V / 0.6/1 kV USBL Acoustic Positioni)
Electrical | Rated voltage / transmission duty | 250 V / 0.6/1 kV (250 V / 0.6/1 kV USBL Acoustic Positioning Transducer Coax/Triax + Pairs + Dual-FO Subsea Specification)
Electrical | Core / conductor construction | Dual High-Speed Optical & Low-Cap Coax/Triax — Central optical unit + 2 low-capacitance coaxial/triaxial cores
Electrical | Primary dielectric / buffering | Individually Screened Transducer Array Pairs — Tinned copper XLPE/EPR twisted pairs with individual foil shields
Thermal | Continuous operating temperature | −30…+85 °C (subsea & offshore duty)
Thermal | Hydrostatic & thermal stability | Verified thermal and hydrostatic stability per 250 V / 0.6/1 kV USBL Acoustic Positioning Transducer Coax/Triax + Pairs + Dual-FO Subsea Specification
Thermal | Storage & transport temperature | −40…+80 °C on export wooden/steel winch reel
Mechanical | Outer protection / armouring | Heavy Watertight Molded PUR / SHF2 Jacket — Watertight polyurethane (wet-end gate valve) / SHF2 (dry-end) sheath
Mechanical | Minimum bending radius | 8 × OD
Mechanical | Armour, strength member & mechanical duty | Tinned Copper Wire Braid Armour (TCWB) — High-coverage tinned copper braid for dry-end SHF2 & EMC protection
Resistance | Seawater, hydrostatic & hydrolysis resistance | Engineered for continuous seawater immersion, pressure cycling and hydrolysis resistance per 250 V / 0.6/1 kV USBL Acoustic Positioning Transducer Coax/Triax + Pairs + Dual-FO Subsea Specification
Resistance | Oil, drilling mud & abrasion resistance | Resistant to marine hydraulic oils, salt mist, winch sheave wear and seabed abrasion per 250 V / 0.6/1 kV USBL Acoustic Positioning Transducer Coax/Triax + Pairs + Dual-FO Subsea Specification
Resistance | RoHS & REACH compliance | RoHS 2 (2011/65/EU + 2015/863) & REACH SVHC compliant
Standards | Governing standard | 250 V / 0.6/1 kV USBL Acoustic Positioning Transducer Coax/Triax + Pairs + Dual-FO Subsea Specification
Standards | Environmental & test standards | IEC 60228 / IEC 60794 / ITU-T G.972 / IEEE 1580 / EN 10204
Standards | Quality management & inspection | ISO 9001:2015 & EN 10204 3.1 factory routine inspection
Identification | Model designation | USBL Transducer Cable
Identification | Sheath colour & metre marking | Continuous metre-marked black outer finish (Heavy Watertight)
Identification | Customs tariff (HS) | 8544.49 / 8544.60 / 8544.70

## Construction
250 V / 0.6/1 kV Low-Cap Coax/Triax, Screened Pairs & Dual-Fiber USBL – Construction
TEBAOFLEX ¦ https://tebaoflex.com/cables/usbl-transducer-watertight-composite-cable/ ¦ Data revision 2026-10-26
Typical values for this cable type, based on 250 V / 0.6/1 kV USBL Acoustic Positioning Transducer Coax/Triax + Pairs + Dual-FO Subsea Specification. Values for your order are confirmed in the quotation.
No. | Layer | Material | Reference
1 | Dual High-Speed Optical & Low-Cap Coax/T | Central optical unit + 2 low-capacitance coaxial/triaxial cores
2 | Individually Screened Transducer Array P | Tinned copper XLPE/EPR twisted pairs with individual foil shields
3 | Tinned Copper Wire Braid Armour (TCWB) | High-coverage tinned copper braid for dry-end SHF2 & EMC protection
4 | Heavy Watertight Molded PUR / SHF2 Jacke | Watertight polyurethane (wet-end gate valve) / SHF2 (dry-end) sheath
| USBL Transducer Cable — Standard Subsea & Offshore Execution | Built to 250 V / 0.6/1 kV USBL Acoustic Positioning Transducer Coax/Triax + Pairs + Dual-FO Subsea Specification with dual high-speed optical & low-cap coax/triax and heavy watertight molded pur / shf2 jacket
| USBL Transducer Cable — Custom Continuous Winch / Reel Length | Available in custom continuous subsea winch, tow or seabed lengths with water-blocked terminations
| USBL Transducer Cable — Hydrostatic, Tensile & Routine Certified | Supplied with EN 10204 3.1 routine dielectric, optical OTDR / DC resistance & tensile test report

## Quality and supply
250 V / 0.6/1 kV Low-Cap Coax/Triax, Screened Pairs & Dual-Fiber USBL – Testing, approvals and supply
TEBAOFLEX ¦ https://tebaoflex.com/cables/usbl-transducer-watertight-composite-cable/ ¦ Data revision 2026-10-26
Typical values for this cable type, based on 250 V / 0.6/1 kV USBL Acoustic Positioning Transducer Coax/Triax + Pairs + Dual-FO Subsea Specification. Values for your order are confirmed in the quotation.
Item | Detail | Frequency / scope
Routine test | Conductor resistance, optical OTDR continuity & dimensional verification (250 V / 0.6/1 kV USBL Acoustic Positioning Transducer Coax/Triax + Pairs + Dual-FO Subsea Specification) — DC resistance at 20 °C / optical attenuation and outer diameter within 250 V / 0.6/1 kV USBL Acoustic Positioning Transducer Coax/Triax + Pairs + Dual-FO Subsea Specification tolerances | Every manufactured drum length
Routine test | High-voltage dielectric & insulation resistance test (250 V / 0.6/1 kV USBL Acoustic Positioning Transducer Coax/Triax + Pairs + Dual-FO Subsea Specification) — Zero dielectric breakdown and verified insulation resistance for 250 V / 0.6/1 kV rating | Every manufactured drum length
Type test | Hydrostatic pressure, tensile breaking load & water-blocking qualification (250 V / 0.6/1 kV USBL Acoustic Positioning Transducer Coax/Triax + Pairs + Dual-FO Subsea Specification) — Verified subsea pressure integrity, torque-balanced tensile performance and thermal stability across −30…+85 °C | Type qualification & periodic lot audit
Standard / approval | IEC 60092 / USBL Transducer Composite Compliant
Standard / approval | EN 10204 3.1 Factory Test Certificate
Standard / approval | CE, RoHS 2 (2011/65/EU) & REACH
Company certificate | VDE
Company certificate | UL
Company certificate | cUL
Company certificate | CE
Company certificate | KTL
Company certificate | MSHA
Company certificate | MA
Company certificate | ISO 9001
Company certificate | ISO 14001
Company certificate | ISO 45001
Sheath marking | TEBAOFLEX USBL Transducer Cable IEC 60092 / USBL Transducer Composite 250 V / 0.6/1 kV CE
Supply | Delivery form: Heavy-duty export fumigated wooden drums, steel oceanographic winch reels or submarine turntables
Supply | Standard lengths: 500 m, 1,000 m, 3,000 m, 6,000 m or custom continuous subsea lengths
Supply | MOQ: 100 m (standard configurations) · 500 m (custom subsea builds)
Supply | Lead time: 2–6 weeks ex-works
Supply | Incoterms: EXW, FCA, FOB, CIF, DAP