## Request a quote
Request a quotation for VDS Armoured Tow
Share fibre count & mode (G.652D / G.654E / OM3 / OM4), power/coax composite conductors, rated depth (up to 8,000 m) and continuous length.
Enter the length you need next to each size in the Sizes sheet (column A) and send this file to:
Email: info@tebaoflex.com
WhatsApp / phone: +86 185 9591 3361
Online quote form: https://tebaoflex.com/cables/vds-armoured-sonar-tow-cable/#footer-enquiry-section
An application engineer replies within 2 business hours.

## Sizes
Variable Depth Sonar (VDS) Multi-Layer Steel-Armoured Low-Drag Electro – Dimensions, tensile load & weights (3)
TEBAOFLEX ¦ https://tebaoflex.com/cables/vds-armoured-sonar-tow-cable/ ¦ Data revision 2026-10-26
Typical values for this cable type, based on Variable Depth Sonar (VDS) Multi-Layer Steel-Armoured Electro-Optical Tow Specification. Values for your order are confirmed in the quotation.
Enter the length you need next to each size and send this file to info@tebaoflex.com or WhatsApp +86 185 9591 3361.
Your length (m) | Order designation | Configuration | Core / stranding | Outer Ø ≈ mm | Net weight ≈ kg/km | Breaking / tensile kN ≈ | Min. bend R mm | Series
| VDS Armoured Tow 4–12F EOM/Sub | 4–12 × ITU-T G.652D / G.654E SM (+ Power) | Laser-welded SS FIMT + Steel/Aramid Armour | 8.2 | 260 | 48 | 125 | VDS Armoured Tow Construction Schedule (−30…+80 °C)
| VDS Armoured Tow 24–48F EOM/Sub | 24–48 × ITU-T G.652D / G.654E SM (+ Power) | Laser-welded SS FIMT + Contra-Helical Steel | 17.5 | 680 | 120 | 260 | VDS Armoured Tow Construction Schedule (−30…+80 °C)
| VDS Armoured Tow 96–192F Trunk | 96–192 × ITU-T G.654E / G.652D Submarine | SS Tube + Steel Vault + Cu Tube + DA Armour | 28 | 1650 | 300 | 420 | VDS Armoured Tow Construction Schedule (−30…+80 °C)
Custom core cross-sections, pair/fibre counts, armour breaking loads and continuous winch/seabed lengths available per Variable Depth Sonar (VDS) Multi-Layer Steel-Armoured Electro-Optical Tow Specification.

## Electrical, optical & thermal p
Variable Depth Sonar (VDS) Multi-Layer Steel-Armoured Low-Drag Electro – Electrical, optical & thermal parameters (3)
TEBAOFLEX ¦ https://tebaoflex.com/cables/vds-armoured-sonar-tow-cable/ ¦ Data revision 2026-10-26
Typical values for this cable type, based on Variable Depth Sonar (VDS) Multi-Layer Steel-Armoured Electro-Optical Tow Specification. Values for your order are confirmed in the quotation.
Configuration | Max. DC R₂₀ / Atten. Ω/km or dB/km | Rating / Impedance | Operating temp.
4–12 × ITU-T G.652D / G.654E SM (+ Power) | 0.35 | ≤0.35 dB/km @ 1310 nm | −30…+80 °C
24–48 × ITU-T G.652D / G.654E SM (+ Power) | 0.21 | ≤0.21 dB/km @ 1550 nm | −30…+80 °C
96–192 × ITU-T G.654E / G.652D Submarine | 0.18 | ≤0.18 dB/km @ 1550 nm | −30…+80 °C
Every production length undergoes routine conductor DC resistance, high-voltage dielectric or OTDR continuity and dimensional verification.

## Technical data
Variable Depth Sonar (VDS) Multi-Layer Steel-Armoured Low-Drag Electro – Technical data
TEBAOFLEX ¦ https://tebaoflex.com/cables/vds-armoured-sonar-tow-cable/ ¦ Data revision 2026-10-26
Typical values for this cable type, based on Variable Depth Sonar (VDS) Multi-Layer Steel-Armoured Electro-Optical Tow Specification. Values for your order are confirmed in the quotation.
Group | Parameter | Value
Key data | Rated voltage | 600 V – 1,500 V (Tested per Naval VDS / Heavy Armoured EO)
Key data | Operating temp. | −30…+80 °C (Continuous subsea & offshore service)
Key data | Min. bend radius | 12 × OD (Winch sheave, chute & seabed routing)
Key data | Core / conductor | Optical Fiber Un (Central stainless-steel tube housing sin)
Key data | Outer protection | Streamlined Low- (Abrasion-resistant polymeric fairing jac)
Key data | Standard | Naval VDS / Heav (Variable Depth Sonar (VDS) Multi-Layer S)
Electrical | Rated voltage / transmission duty | 600 V – 1,500 V (Variable Depth Sonar (VDS) Multi-Layer Steel-Armoured Electro-Optical Tow Specification)
Electrical | Core / conductor construction | Optical Fiber Unit (SM/MM) — Central stainless-steel tube housing single-mode and multi-mode fibers
Electrical | Primary dielectric / buffering | VDS Transmitter Power & Data Pairs — Tinned copper cross-linked polyolefin power cores + shielded data pairs
Thermal | Continuous operating temperature | −30…+80 °C (subsea & offshore duty)
Thermal | Hydrostatic & thermal stability | Verified thermal and hydrostatic stability per Variable Depth Sonar (VDS) Multi-Layer Steel-Armoured Electro-Optical Tow Specification
Thermal | Storage & transport temperature | −40…+80 °C on export wooden/steel winch reel
Mechanical | Outer protection / armouring | Streamlined Low-Drag Outer Sheath — Abrasion-resistant polymeric fairing jacket reducing tow strumming
Mechanical | Minimum bending radius | 12 × OD
Mechanical | Armour, strength member & mechanical duty | Torque-Balanced Multi-Layer Steel Armour — Contra-helical high-tensile alloy steel wire armour layers
Resistance | Seawater, hydrostatic & hydrolysis resistance | Engineered for continuous seawater immersion, pressure cycling and hydrolysis resistance per Variable Depth Sonar (VDS) Multi-Layer Steel-Armoured Electro-Optical Tow Specification
Resistance | Oil, drilling mud & abrasion resistance | Resistant to marine hydraulic oils, salt mist, winch sheave wear and seabed abrasion per Variable Depth Sonar (VDS) Multi-Layer Steel-Armoured Electro-Optical Tow Specification
Resistance | RoHS & REACH compliance | RoHS 2 (2011/65/EU + 2015/863) & REACH SVHC compliant
Standards | Governing standard | Variable Depth Sonar (VDS) Multi-Layer Steel-Armoured Electro-Optical Tow Specification
Standards | Environmental & test standards | IEC 60228 / IEC 60794 / ITU-T G.972 / IEEE 1580 / EN 10204
Standards | Quality management & inspection | ISO 9001:2015 & EN 10204 3.1 factory routine inspection
Identification | Model designation | VDS Armoured Tow
Identification | Sheath colour & metre marking | Continuous metre-marked black outer finish (Streamlined Low-)
Identification | Customs tariff (HS) | 8544.49 / 8544.60 / 8544.70

## Construction
Variable Depth Sonar (VDS) Multi-Layer Steel-Armoured Low-Drag Electro – Construction
TEBAOFLEX ¦ https://tebaoflex.com/cables/vds-armoured-sonar-tow-cable/ ¦ Data revision 2026-10-26
Typical values for this cable type, based on Variable Depth Sonar (VDS) Multi-Layer Steel-Armoured Electro-Optical Tow Specification. Values for your order are confirmed in the quotation.
No. | Layer | Material | Reference
1 | Optical Fiber Unit (SM/MM) | Central stainless-steel tube housing single-mode and multi-mode fibers
2 | VDS Transmitter Power & Data Pairs | Tinned copper cross-linked polyolefin power cores + shielded data pairs
3 | Torque-Balanced Multi-Layer Steel Armour | Contra-helical high-tensile alloy steel wire armour layers
4 | Streamlined Low-Drag Outer Sheath | Abrasion-resistant polymeric fairing jacket reducing tow strumming
| VDS Armoured Tow — Standard Subsea & Offshore Execution | Built to Variable Depth Sonar (VDS) Multi-Layer Steel-Armoured Electro-Optical Tow Specification with optical fiber unit (sm/mm) and streamlined low-drag outer sheath
| VDS Armoured Tow — Custom Continuous Winch / Reel Length | Available in custom continuous subsea winch, tow or seabed lengths with water-blocked terminations
| VDS Armoured Tow — Hydrostatic, Tensile & Routine Certified | Supplied with EN 10204 3.1 routine dielectric, optical OTDR / DC resistance & tensile test report

## Quality and supply
Variable Depth Sonar (VDS) Multi-Layer Steel-Armoured Low-Drag Electro – Testing, approvals and supply
TEBAOFLEX ¦ https://tebaoflex.com/cables/vds-armoured-sonar-tow-cable/ ¦ Data revision 2026-10-26
Typical values for this cable type, based on Variable Depth Sonar (VDS) Multi-Layer Steel-Armoured Electro-Optical Tow Specification. Values for your order are confirmed in the quotation.
Item | Detail | Frequency / scope
Routine test | Conductor resistance, optical OTDR continuity & dimensional verification (Variable Depth Sonar (VDS) Multi-Layer Steel-Armoured Electro-Optical Tow Specification) — DC resistance at 20 °C / optical attenuation and outer diameter within Variable Depth Sonar (VDS) Multi-Layer Steel-Armoured Electro-Optical Tow Specification tolerances | Every manufactured drum length
Routine test | High-voltage dielectric & insulation resistance test (Variable Depth Sonar (VDS) Multi-Layer Steel-Armoured Electro-Optical Tow Specification) — Zero dielectric breakdown and verified insulation resistance for 600 V – 1,500 V rating | Every manufactured drum length
Type test | Hydrostatic pressure, tensile breaking load & water-blocking qualification (Variable Depth Sonar (VDS) Multi-Layer Steel-Armoured Electro-Optical Tow Specification) — Verified subsea pressure integrity, torque-balanced tensile performance and thermal stability across −30…+80 °C | Type qualification & periodic lot audit
Standard / approval | Naval VDS / Heavy Armoured EO Compliant
Standard / approval | EN 10204 3.1 Factory Test Certificate
Standard / approval | CE, RoHS 2 (2011/65/EU) & REACH
Company certificate | VDE
Company certificate | UL
Company certificate | cUL
Company certificate | CE
Company certificate | KTL
Company certificate | MSHA
Company certificate | MA
Company certificate | ISO 9001
Company certificate | ISO 14001
Company certificate | ISO 45001
Sheath marking | TEBAOFLEX VDS Armoured Tow Naval VDS / Heavy Armoured EO 600 V – 1,500 V CE
Supply | Delivery form: Heavy-duty export fumigated wooden drums, steel oceanographic winch reels or submarine turntables
Supply | Standard lengths: 500 m, 1,000 m, 3,000 m, 6,000 m or custom continuous subsea lengths
Supply | MOQ: 100 m (standard configurations) · 500 m (custom subsea builds)
Supply | Lead time: 2–6 weeks ex-works
Supply | Incoterms: EXW, FCA, FOB, CIF, DAP