## Request a quote
Request a quotation for VG 95218-27 & VG 95218-28 (T027A / T028A)
Share standard specification, core count × cross-section, screening/braid requirement, sheath grade and required drum lengths.
Enter the length you need next to each size in the Sizes sheet (column A) and send this file to:
Email: info@tebaoflex.com
WhatsApp / phone: +86 185 9591 3361
Online quote form: https://tebaoflex.com/cables/vg-95218-27-vg-95218-28-t027a-t028a/#footer-enquiry-section
An application engineer replies within 2 business hours.

## Sizes
VG 95218-27 & VG 95218-28 (T027A / T028A) 600 V Dual-Wall Double-Braid – Dimensions, tensile load & weights (3)
TEBAOFLEX ¦ https://tebaoflex.com/cables/vg-95218-27-vg-95218-28-t027a-t028a/ ¦ Data revision 2026-10-25
Typical values for this cable type, based on German Military Standard VG 95218 Part 27 (T027A) & Part 28 (T028A). Values for your order are confirmed in the quotation.
Enter the length you need next to each size and send this file to info@tebaoflex.com or WhatsApp +86 185 9591 3361.
Your length (m) | Order designation | Configuration | Core / stranding | Outer Ø ≈ mm | Net weight ≈ kg/km | Tensile rating kN ≈ | Min. bend R mm | Series
| VG 95218-27 4G2.5 mm² | 4 × 2.5 mm² (or 4C × 14 AWG) | IEC 60228 Class 2/5 Cu/SnCu | 13.2 | 275 | 1.5 | 80 | VG 95218-27 & VG 95218-28 (T027A / T028A) Construction Schedule (−55…+105 °C)
| VG 95218-27 7G2.5 mm² | 7 × 2.5 mm² (or 7C × 14 AWG) | IEC 60228 Class 2/5 Cu/SnCu | 15.8 | 415 | 2.6 | 95 | VG 95218-27 & VG 95218-28 (T027A / T028A) Construction Schedule (−55…+105 °C)
| VG 95218-27 12G1.5 mm² | 12 × 1.5 mm² (or 12C × 16 AWG) | IEC 60228 Class 2/5 Cu/SnCu | 17.4 | 495 | 2.7 | 105 | VG 95218-27 & VG 95218-28 (T027A / T028A) Construction Schedule (−55…+105 °C)
Custom core cross-sections, pair/fibre counts, armour grades and factory drum lengths available per German Military Standard VG 95218 Part 27 (T027A) & Part 28 (T028A).

## Electrical, optical & thermal p
VG 95218-27 & VG 95218-28 (T027A / T028A) 600 V Dual-Wall Double-Braid – Electrical, optical & thermal parameters (3)
TEBAOFLEX ¦ https://tebaoflex.com/cables/vg-95218-27-vg-95218-28-t027a-t028a/ ¦ Data revision 2026-10-25
Typical values for this cable type, based on German Military Standard VG 95218 Part 27 (T027A) & Part 28 (T028A). Values for your order are confirmed in the quotation.
Configuration | Max. DC R₂₀ / Atten. Ω/km or dB/km | Rating / Impedance | Operating temp.
4 × 2.5 mm² (or 4C × 14 AWG) | 7.98 | 600 V (26 A) | −55…+105 °C
7 × 2.5 mm² (or 7C × 14 AWG) | 7.98 | 600 V (21 A) | −55…+105 °C
12 × 1.5 mm² (or 12C × 16 AWG) | 13.3 | 600 V (14 A) | −55…+105 °C
Every production length undergoes routine conductor DC resistance, high-voltage dielectric or OTDR continuity and dimensional verification.

## Technical data
VG 95218-27 & VG 95218-28 (T027A / T028A) 600 V Dual-Wall Double-Braid – Technical data
TEBAOFLEX ¦ https://tebaoflex.com/cables/vg-95218-27-vg-95218-28-t027a-t028a/ ¦ Data revision 2026-10-25
Typical values for this cable type, based on German Military Standard VG 95218 Part 27 (T027A) & Part 28 (T028A). Values for your order are confirmed in the quotation.
Group | Parameter | Value
Key data | Rated voltage | 600 V (Tested per VG 95218-27 / 95218-28)
Key data | Operating temp. | −55…+105 °C (Continuous shipboard & offshore service)
Key data | Min. bend radius | 6 × OD (Marine tray, bulkhead & deck routing)
Key data | Core / conductor | Dual-Wall Irradi (Tinned copper + cross-linked polyolefin )
Key data | Outer protection | FDR-25 / Zero-Ha (Radiation-crosslinked fluid-, diesel- an)
Key data | Standard | VG 95218-27 / 95 (German Military Standard VG 95218 Part 2)
Electrical | Rated voltage / transmission duty | 600 V (German Military Standard VG 95218 Part 27 (T027A) & Part 28 (T028A))
Electrical | Core / conductor construction | Dual-Wall Irradiated Cores (19×20 AWG) — Tinned copper + cross-linked polyolefin inner + PVDF outer primary layer
Electrical | Primary dielectric / buffering | Double Optimized Tinned Copper Braid (T028A) — Two high-coverage tinned copper braids engineered for broad-spectrum EMC
Thermal | Continuous operating temperature | −55…+105 °C (shipboard & offshore duty)
Thermal | Short-circuit / peak thermal rating | Verified thermal stability per German Military Standard VG 95218 Part 27 (T027A) & Part 28 (T028A)
Thermal | Storage & transport temperature | −40…+80 °C on export wooden/steel drum
Mechanical | Outer protection / armouring | FDR-25 / Zero-Halogen Cross-Linked Jacket — Radiation-crosslinked fluid-, diesel- and flame-resistant naval sheath
Mechanical | Minimum bending radius | 6 × OD
Mechanical | Armour, screen & mechanical duty | Double Optimized Tinned Copper Braid (T028A) — Two high-coverage tinned copper braids engineered for broad-spectrum EMC
Resistance | Flame, fire & smoke performance | Qualified for marine flame-retardance and low-smoke zero-halogen / fire safety per German Military Standard VG 95218 Part 27 (T027A) & Part 28 (T028A)
Resistance | Oil, drilling mud & seawater resistance | Resistant to marine fuel/lube oils, salt mist and offshore fluids per German Military Standard VG 95218 Part 27 (T027A) & Part 28 (T028A)
Resistance | RoHS & REACH compliance | RoHS 2 (2011/65/EU + 2015/863) & REACH SVHC compliant
Standards | Governing standard | German Military Standard VG 95218 Part 27 (T027A) & Part 28 (T028A)
Standards | Environmental & test standards | IEC 60228 / IEC 60332-3-22 / IEC 60754 / IEC 61034 / EN 10204
Standards | Quality management & inspection | ISO 9001:2015 & EN 10204 3.1 factory routine inspection
Identification | Model designation | VG 95218-27 & VG 95218-28 (T027A / T028A)
Identification | Sheath colour & metre marking | Continuous metre-marked black outer finish (FDR-25 / Zero-Ha)
Identification | Customs tariff (HS) | 8544.49 / 8544.60 / 8544.70

## Construction
VG 95218-27 & VG 95218-28 (T027A / T028A) 600 V Dual-Wall Double-Braid – Construction
TEBAOFLEX ¦ https://tebaoflex.com/cables/vg-95218-27-vg-95218-28-t027a-t028a/ ¦ Data revision 2026-10-25
Typical values for this cable type, based on German Military Standard VG 95218 Part 27 (T027A) & Part 28 (T028A). Values for your order are confirmed in the quotation.
No. | Layer | Material | Reference
1 | Dual-Wall Irradiated Cores (19×20 AWG) | Tinned copper + cross-linked polyolefin inner + PVDF outer primary layer
2 | Double Optimized Tinned Copper Braid (T0 | Two high-coverage tinned copper braids engineered for broad-spectrum EMC
3 | FDR-25 / Zero-Halogen Cross-Linked Jacke | Radiation-crosslinked fluid-, diesel- and flame-resistant naval sheath
| VG 95218-27 & VG 95218-28 (T027A / T028A) — Standard Shipboard & Offshore Execution | Built to German Military Standard VG 95218 Part 27 (T027A) & Part 28 (T028A) with dual-wall irradiated cores (19×20 awg) and fdr-25 / zero-halogen cross-linked jacket
| VG 95218-27 & VG 95218-28 (T027A / T028A) — Custom Drum Length & Gland Kit | Available in custom continuous shipboard/offshore drum lengths or with marine EMC cable glands
| VG 95218-27 & VG 95218-28 (T027A / T028A) — Class & Routine Test Certified | Supplied with EN 10204 3.1 routine dielectric, conductor resistance & flame/fire test report

## Quality and supply
VG 95218-27 & VG 95218-28 (T027A / T028A) 600 V Dual-Wall Double-Braid – Testing, approvals and supply
TEBAOFLEX ¦ https://tebaoflex.com/cables/vg-95218-27-vg-95218-28-t027a-t028a/ ¦ Data revision 2026-10-25
Typical values for this cable type, based on German Military Standard VG 95218 Part 27 (T027A) & Part 28 (T028A). Values for your order are confirmed in the quotation.
Item | Detail | Frequency / scope
Routine test | Conductor resistance, continuity & dimensional verification (German Military Standard VG 95218 Part 27 (T027A) & Part 28 (T028A)) — DC resistance at 20 °C / optical attenuation and outer diameter within German Military Standard VG 95218 Part 27 (T027A) & Part 28 (T028A) tolerances | Every manufactured drum length
Routine test | High-voltage dielectric & insulation resistance test (German Military Standard VG 95218 Part 27 (T027A) & Part 28 (T028A)) — Zero dielectric breakdown and verified insulation resistance for 600 V rating | Every manufactured drum length
Type test | Flame, fire integrity, oil/mud & mechanical qualification (German Military Standard VG 95218 Part 27 (T027A) & Part 28 (T028A)) — Verified flame/fire performance, fluid resistance and thermal stability across −55…+105 °C | Type qualification & periodic lot audit
Standard / approval | VG 95218-27 / 95218-28 Compliant
Standard / approval | EN 10204 3.1 Factory Test Certificate
Standard / approval | CE, RoHS 2 (2011/65/EU) & REACH
Company certificate | VDE
Company certificate | UL
Company certificate | cUL
Company certificate | CE
Company certificate | KTL
Company certificate | MSHA
Company certificate | MA
Company certificate | ISO 9001
Company certificate | ISO 14001
Company certificate | ISO 45001
Sheath marking | TEBAOFLEX VG 95218-27 & VG 95218-28 (T027A / T028A) VG 95218-27 / 95218-28 600 V CE
Supply | Delivery form: Heavy-duty export fumigated wooden drums or steel marine reels
Supply | Standard lengths: 500 m, 1,000 m or custom continuous shipboard/offshore lengths
Supply | MOQ: 100 m (standard configurations) · 500 m (custom builds)
Supply | Lead time: 2–5 weeks ex-works
Supply | Incoterms: EXW, FCA, FOB, CIF, DAP