## Request a quote
Request a quotation for WD-1-TT / WD-1A-TT
Application engineer · control, railway, mining & tactical cables
Enter the length you need next to each size in the Sizes sheet (column A) and send this file to:
Email: info@tebaoflex.com
WhatsApp / phone: +86 185 9591 3361
Online quote form: https://tebaoflex.com/cables/mil-dtl-13075-wd-1-tt-wd-1a-tt-copper-clad-steel-tactical-field-telephone-wire/#template-selection
An application engineer replies within 2 business hours.

## Sizes
WD-1-TT / WD-1A-TT Tactical Field Telephone Wire – Dimensions & weights (4)
TEBAOFLEX ¦ https://tebaoflex.com/cables/mil-dtl-13075-wd-1-tt-wd-1a-tt-copper-clad-steel-tactical-field-telephone-wire/ ¦ Data revision 2026-10-20
Typical values for this cable type, based on MIL-DTL-13075 (formerly MIL-C-13075) WD-1/TT & WD-1A/TT Tactical Field Wire. Values for your order are confirmed in the quotation.
Enter the length you need next to each size and send this file to info@tebaoflex.com or WhatsApp +86 185 9591 3361.
Your length (m) | Order designation | Cross-section / size | Conductor build | Wall ≈ mm | Outer Ø ≈ mm | Metal kg/km | Weight ≈ kg/km | Min. bend R fixed mm | Series
| WD-1/TT Twisted (DR-8) | 1 PR × 20 AWG (4Cu+3Fe) | Solid / Stranded Cu | 1.1 | 4.1 | 7.9 | 18 | 25 | Standard WD-1-TT / WD-1A-TT configurations
| WD-1/TT Twisted (RL-159/U) | 1 PR × 20 AWG (4Cu+3Fe) | Solid / Stranded Cu | 1.1 | 4.1 | 7.9 | 18 | 25 | Standard WD-1-TT / WD-1A-TT configurations
| WD-1A/TT Bonded Pair | 1 PR × 20 AWG (4Cu+3Fe) | Solid / Stranded Cu | 1.1 | 4.2 | 8.4 | 19 | 25 | Standard WD-1-TT / WD-1A-TT configurations
| WD-1/TT Twisted (1000 m) | 1 PR × 20 AWG (4Cu+3Fe) | Solid / Stranded Cu | 1.1 | 4.1 | 7.9 | 18 | 25 | Standard WD-1-TT / WD-1A-TT configurations
Outer diameters and weights are nominal engineering values for WD-1-TT / WD-1A-TT subject to standard manufacturing tolerances per MIL-DTL-13075 (formerly MIL-C-13075) WD-1/TT & WD-1A/TT Tactical Field Wire.

## Electrical & rating data
WD-1-TT / WD-1A-TT Tactical Field Telephone Wire – Electrical & rating data (4)
TEBAOFLEX ¦ https://tebaoflex.com/cables/mil-dtl-13075-wd-1-tt-wd-1a-tt-copper-clad-steel-tactical-field-telephone-wire/ ¦ Data revision 2026-10-20
Typical values for this cable type, based on MIL-DTL-13075 (formerly MIL-C-13075) WD-1/TT & WD-1A/TT Tactical Field Wire. Values for your order are confirmed in the quotation.
Configuration | Max. DC R @ 20 °C Ω/km | Primary rating (A or nF/km) | Secondary rating | Dielectric test V AC rms
1 PR × 20 AWG (4Cu+3Fe) | 74 | 4 | 3.4 | 2000
1 PR × 20 AWG (4Cu+3Fe) | 74 | 4 | 3.4 | 2000
1 PR × 20 AWG (4Cu+3Fe) | 74 | 4 | 3.4 | 2000
1 PR × 20 AWG (4Cu+3Fe) | 74 | 4 | 3.4 | 2000
Electrical resistance at +20 °C and dielectric withstand voltages verified per MIL-DTL-13075 (formerly MIL-C-13075) WD-1/TT & WD-1A/TT Tactical Field Wire.

## Technical data
WD-1-TT / WD-1A-TT Tactical Field Telephone Wire – Technical data
TEBAOFLEX ¦ https://tebaoflex.com/cables/mil-dtl-13075-wd-1-tt-wd-1a-tt-copper-clad-steel-tactical-field-telephone-wire/ ¦ Data revision 2026-10-20
Typical values for this cable type, based on MIL-DTL-13075 (formerly MIL-C-13075) WD-1/TT & WD-1A/TT Tactical Field Wire. Values for your order are confirmed in the quotation.
Group | Parameter | Value
Key data | Mil-Spec | MIL-DTL-13075 (WD-1/TT twisted & WD-1A/TT zip)
Key data | Composite core | 4×Sn-Cu + 3×Fe (7×0.28 mm (~20 AWG / 0.43 mm²))
Key data | Tensile break | ≥ 890 N (200 lb) (Withstands vehicle & tree spans)
Key data | Dual wall | HDPE + Nylon (Moisture barrier + cut armour)
Key data | Field temp. | -55…+80 °C (Arctic to desert tactical duty)
Key data | Loop resistance | ≤ 148 Ω/km (Up to 35 km voice / SHDSL range)
Electrical | Max. DC loop resistance | ≤ 148 Ω/km (≤ 238 Ω/mile) at +20 °C
Electrical | Characteristic impedance | Approx. 600 Ω at 1 kHz (135 Ω @ 1 MHz)
Electrical | Attenuation at 1 kHz | ≤ 0.95 dB/km dry · ≤ 1.9 dB/km wet
Electrical | Dielectric withstand | 1,500 V AC RMS / 500 V operating
Thermal | Tactical operating temp. | -55 °C to +80 °C (-67 °F to +176 °F)
Thermal | Cold bend performance | -55 °C mandrel bend without cracking
Mechanical | Conductor stranding | 4× tinned Cu + 3× galvanised steel (7×0.28 mm)
Mechanical | Min. breaking strength | ≥ 890 N (200 lbf) complete pair
Mechanical | Single conductor OD | Approx. 2.05 mm · Pair width ~4.1 mm
Mechanical | Cable weight | Approx. 17–19 kg/km (60 lb/mile)
Resistance | Abrasion & cut-through | Tough polyamide (Nylon) outer jacket
Resistance | Weather, mud & fungus | All-climate tactical immersion & UV rated
Standards | Military specification | MIL-DTL-13075 (formerly MIL-C-13075)
Standards | NATO Stock Number (NSN) ref. | 6145-01-047-4293 / 6145-00-226-8812
Standards | RoHS & REACH | RoHS 3 & REACH compliant
Identification | Outer jacket colour | Olive Drab (OD) matte tactical finish
Identification | Polarity identification | Longitudinal tactile ridge on one conductor
Identification | Customs tariff (HS) | 8544.49

## Construction
WD-1-TT / WD-1A-TT Tactical Field Telephone Wire – Construction
TEBAOFLEX ¦ https://tebaoflex.com/cables/mil-dtl-13075-wd-1-tt-wd-1a-tt-copper-clad-steel-tactical-field-telephone-wire/ ¦ Data revision 2026-10-20
Typical values for this cable type, based on MIL-DTL-13075 (formerly MIL-C-13075) WD-1/TT & WD-1A/TT Tactical Field Wire. Values for your order are confirmed in the quotation.
No. | Layer | Material | Reference
1 | 4×Sn-Cu + 3×Steel composite core | 4 strands of tinned annealed copper (0.28 mm) laid around 3 strands of high-strength galvanised steel (0.28 mm)
2 | HDPE primary dielectric | High-density polyethylene primary insulation (~0.50 mm wall)
3 | Olive-drab Nylon outer jacket | Extruded linear polyamide (Nylon) protective skin (0.15 mm wall, olive drab, 1 core ribbed for polarity)
| WD-1/TT Twisted Pair (MIL-DTL-13075) | Helically twisted 2-conductor tactical field wire for RL-159/U and DR-8 reels (easy reeling & recovery)
| WD-1A/TT Bonded Pair (MIL-DTL-13075) | Lightly bonded parallel-web 2-conductor tactical wire for MX-306/G backpack/vehicle high-speed payout without tangling

## Quality and supply
WD-1-TT / WD-1A-TT Tactical Field Telephone Wire – Testing, approvals and supply
TEBAOFLEX ¦ https://tebaoflex.com/cables/mil-dtl-13075-wd-1-tt-wd-1a-tt-copper-clad-steel-tactical-field-telephone-wire/ ¦ Data revision 2026-10-20
Typical values for this cable type, based on MIL-DTL-13075 (formerly MIL-C-13075) WD-1/TT & WD-1A/TT Tactical Field Wire. Values for your order are confirmed in the quotation.
Item | Detail | Frequency / scope
Routine test | Dielectric spark / high-voltage withstand test — 100 % in-line spark and AC/DC dielectric withstand per MIL-DTL-13075 (formerly MIL-C-13075) WD-1/TT & WD-1A/TT Tactical Field Wire | Every manufactured length
Routine test | Conductor DC resistance & continuity check — Within maximum 20 °C resistance limit specified for WD-1-TT / WD-1A-TT | Every spool or drum length
Sample test | Insulation resistance & dimensional verification — Wall thickness, concentricity and insulation resistance per MIL-DTL-13075 (formerly MIL-C-13075) WD-1/TT & WD-1A/TT Tactical Field Wire | Per production batch
Type test | Environmental, mechanical & EMC qualification — Qualified to MIL-DTL-13075 (formerly MIL-C-13075) WD-1/TT & WD-1A/TT Tactical Field Wire thermal, mechanical and environmental performance criteria | Type qualification
Standard / approval | MIL-DTL-13075 (formerly MIL-C-13075) WD-1/TT & WD-1A/TT Tactical Field Wire
Standard / approval | CE (2014/35/EU) & RoHS 3 (2015/863/EU) Compliant
Standard / approval | REACH SVHC Compliance Verified
Company certificate | VDE
Company certificate | UL
Company certificate | cUL
Company certificate | CE
Company certificate | KTL
Company certificate | MSHA
Company certificate | MA
Company certificate | ISO 9001
Company certificate | ISO 14001
Company certificate | ISO 45001
Sheath marking | MIL-DTL-13075 WIRE WD-1/TT TACTICAL FIELD TELEPHONE TEBAOFLEX
Supply | Delivery form: Export wooden drums, tactical reels or coils
Supply | Standard lengths: 100 m · 500 m · 1000 m (or custom cut lengths)
Supply | MOQ: 100 m (stock sizes) · 300–500 m (custom build)
Supply | Lead time: 2–4 weeks ex-works
Supply | Incoterms: EXW, FOB, CIF, DAP