## Request a quote
Request a quotation for WF-16-U
Application engineer · control, railway, mining & tactical cables
Enter the length you need next to each size in the Sizes sheet (column A) and send this file to:
Email: info@tebaoflex.com
WhatsApp / phone: +86 185 9591 3361
Online quote form: https://tebaoflex.com/cables/mil-c-55686-wf-16-u-two-pair-polyethylene-tactical-field-telephone-data-cable/#template-selection
An application engineer replies within 2 business hours.

## Sizes
WF-16-U MIL-C-55686 WF-16/U Two-Pair Polyethylene Tactical Field – Dimensions & weights (3)
TEBAOFLEX ¦ https://tebaoflex.com/cables/mil-c-55686-wf-16-u-two-pair-polyethylene-tactical-field-telephone-data-cable/ ¦ Data revision 2026-10-20
Typical values for this cable type, based on MIL-C-55686 (MIL-DTL-55686) Wire WF-16/U Two-Pair Tactical Field Cable. Values for your order are confirmed in the quotation.
Enter the length you need next to each size and send this file to info@tebaoflex.com or WhatsApp +86 185 9591 3361.
Your length (m) | Order designation | Cross-section / size | Conductor build | Wall ≈ mm | Outer Ø ≈ mm | Metal kg/km | Weight ≈ kg/km | Min. bend R fixed mm | Series
| WF-16/U (RL-159/U Reel) | 2 PR × 20 AWG (4Cu+3Fe) | Solid / Stranded Cu | 1.1 | 5.6 | 16.3 | 37 | 35 | Standard WF-16-U configurations
| WF-16/U (DR-8 Reel) | 2 PR × 20 AWG (4Cu+3Fe) | Solid / Stranded Cu | 1.1 | 5.6 | 16.3 | 37 | 35 | Standard WF-16-U configurations
| WF-16/U (1609 m Drum) | 2 PR × 20 AWG (4Cu+3Fe) | Solid / Stranded Cu | 1.1 | 5.6 | 16.3 | 37 | 35 | Standard WF-16-U configurations
Outer diameters and weights are nominal engineering values for WF-16-U subject to standard manufacturing tolerances per MIL-C-55686 (MIL-DTL-55686) Wire WF-16/U Two-Pair Tactical Field Cable.

## Electrical & rating data
WF-16-U MIL-C-55686 WF-16/U Two-Pair Polyethylene Tactical Field – Electrical & rating data (3)
TEBAOFLEX ¦ https://tebaoflex.com/cables/mil-c-55686-wf-16-u-two-pair-polyethylene-tactical-field-telephone-data-cable/ ¦ Data revision 2026-10-20
Typical values for this cable type, based on MIL-C-55686 (MIL-DTL-55686) Wire WF-16/U Two-Pair Tactical Field Cable. Values for your order are confirmed in the quotation.
Configuration | Max. DC R @ 20 °C Ω/km | Primary rating (A or nF/km) | Secondary rating | Dielectric test V AC rms
2 PR × 20 AWG (4Cu+3Fe) | 74 | 4 | 3.4 | 2000
2 PR × 20 AWG (4Cu+3Fe) | 74 | 4 | 3.4 | 2000
2 PR × 20 AWG (4Cu+3Fe) | 74 | 4 | 3.4 | 2000
Electrical resistance at +20 °C and dielectric withstand voltages verified per MIL-C-55686 (MIL-DTL-55686) Wire WF-16/U Two-Pair Tactical Field Cable.

## Technical data
WF-16-U MIL-C-55686 WF-16/U Two-Pair Polyethylene Tactical Field – Technical data
TEBAOFLEX ¦ https://tebaoflex.com/cables/mil-c-55686-wf-16-u-two-pair-polyethylene-tactical-field-telephone-data-cable/ ¦ Data revision 2026-10-20
Typical values for this cable type, based on MIL-C-55686 (MIL-DTL-55686) Wire WF-16/U Two-Pair Tactical Field Cable. Values for your order are confirmed in the quotation.
Group | Parameter | Value
Key data | Mil-Spec | MIL-C-55686 (WF-16/U 2-pair tactical wire)
Key data | Configuration | 2 twisted pairs (4 conductors (4-wire duplex))
Key data | Composite core | 4×Sn-Cu + 3×Fe (7×0.28 mm (~20 AWG per core))
Key data | Tensile break | ≥ 1780 N (400lb) (Combined 4-conductor assembly)
Key data | Dual wall | HDPE + Nylon (Waterproof PE + polyamide skin)
Key data | Field temp. | -55…+80 °C (All-weather RL-159/U reel duty)
Electrical | Max. DC loop resistance | ≤ 148 Ω/km per pair at +20 °C
Electrical | Near-end crosstalk (NEXT) | ≥ 65 dB at 1 kHz (staggered pair twist)
Electrical | Attenuation at 1 kHz | ≤ 0.95 dB/km dry · ≤ 1.9 dB/km wet
Electrical | Dielectric withstand | 1,500 V AC RMS / 500 V operating
Thermal | Tactical operating temp. | -55 °C to +80 °C (-67 °F to +176 °F)
Thermal | Cold-bend mandrel test | -55 °C without cracking
Mechanical | Conductor construction | 2 pairs (4 cores) × (4 Sn-Cu + 3 steel strands)
Mechanical | Assembly breaking load | ≥ 1,780 N (400 lbf) total 4-core cable
Mechanical | Overall cable diameter | Approx. 5.6 mm (0.22 in) cabled 2-pair
Mechanical | Cable weight | Approx. 36–38 kg/km (130 lb/mile)
Resistance | Abrasion & cut resistance | Extruded polyamide (Nylon) outer skin
Resistance | Water, oil & fungus | Submersible HDPE/Nylon tactical construction
Standards | Military specification | MIL-C-55686 (Wire WF-16/U)
Standards | NATO Stock Number (NSN) ref. | 6145-00-179-8306 (WF-16/U)
Standards | RoHS & REACH | RoHS 3 & REACH compliant
Identification | Pair identification | Pair 1 smooth OD · Pair 2 ridged/contrasting
Identification | Surface legend | MIL-C-55686 WIRE WF-16/U TWO-PAIR TEBAOFLEX
Identification | Customs tariff (HS) | 8544.49

## Construction
WF-16-U MIL-C-55686 WF-16/U Two-Pair Polyethylene Tactical Field – Construction
TEBAOFLEX ¦ https://tebaoflex.com/cables/mil-c-55686-wf-16-u-two-pair-polyethylene-tactical-field-telephone-data-cable/ ¦ Data revision 2026-10-20
Typical values for this cable type, based on MIL-C-55686 (MIL-DTL-55686) Wire WF-16/U Two-Pair Tactical Field Cable. Values for your order are confirmed in the quotation.
No. | Layer | Material | Reference
1 | 4×Sn-Cu + 3×Steel composite cores | Four conductors (2 twisted pairs), each stranded from 4×0.28 mm tinned copper + 3×0.28 mm galvanised steel
2 | HDPE primary insulation | High-density polyethylene primary dielectric wall on each of the 4 conductors
3 | Olive-drab Nylon outer skin | Extruded polyamide (Nylon) protective jacket over each conductor (1 pair ridged/color-coded for Tx/Rx identification)
| WF-16/U (RL-159/U 1.0 km Reel) | Standard MIL-C-55686 2-pair (4-conductor) tactical field wire supplied on RL-159/U steel field reel
| WF-16/U Bulk Drum (1.0 km / 1.6 km) | Continuous-length MIL-C-55686 2-pair tactical field wire on export wooden drums

## Quality and supply
WF-16-U MIL-C-55686 WF-16/U Two-Pair Polyethylene Tactical Field – Testing, approvals and supply
TEBAOFLEX ¦ https://tebaoflex.com/cables/mil-c-55686-wf-16-u-two-pair-polyethylene-tactical-field-telephone-data-cable/ ¦ Data revision 2026-10-20
Typical values for this cable type, based on MIL-C-55686 (MIL-DTL-55686) Wire WF-16/U Two-Pair Tactical Field Cable. Values for your order are confirmed in the quotation.
Item | Detail | Frequency / scope
Routine test | Dielectric spark / high-voltage withstand test — 100 % in-line spark and AC/DC dielectric withstand per MIL-C-55686 (MIL-DTL-55686) Wire WF-16/U Two-Pair Tactical Field Cable | Every manufactured length
Routine test | Conductor DC resistance & continuity check — Within maximum 20 °C resistance limit specified for WF-16-U | Every spool or drum length
Sample test | Insulation resistance & dimensional verification — Wall thickness, concentricity and insulation resistance per MIL-C-55686 (MIL-DTL-55686) Wire WF-16/U Two-Pair Tactical Field Cable | Per production batch
Type test | Environmental, mechanical & EMC qualification — Qualified to MIL-C-55686 (MIL-DTL-55686) Wire WF-16/U Two-Pair Tactical Field Cable thermal, mechanical and environmental performance criteria | Type qualification
Standard / approval | MIL-C-55686 (MIL-DTL-55686) Wire WF-16/U Two-Pair Tactical Field Cable
Standard / approval | CE (2014/35/EU) & RoHS 3 (2015/863/EU) Compliant
Standard / approval | REACH SVHC Compliance Verified
Company certificate | VDE
Company certificate | UL
Company certificate | cUL
Company certificate | CE
Company certificate | KTL
Company certificate | MSHA
Company certificate | MA
Company certificate | ISO 9001
Company certificate | ISO 14001
Company certificate | ISO 45001
Sheath marking | MIL-C-55686 WIRE WF-16/U TWO-PAIR TACTICAL FIELD TEBAOFLEX
Supply | Delivery form: Export wooden drums, tactical reels or coils
Supply | Standard lengths: 100 m · 500 m · 1000 m (or custom cut lengths)
Supply | MOQ: 100 m (stock sizes) · 300–500 m (custom build)
Supply | Lead time: 2–4 weeks ex-works
Supply | Incoterms: EXW, FOB, CIF, DAP