## Request a quote
Request a quotation for WG / WG-D R-(N)TSCGEWOEU
Application engineer · Medium-voltage port & mining reeling cables
Enter the length you need next to each size in the Sizes sheet (column A) and send this file to:
Email: info@tebaoflex.com
WhatsApp / phone: +86 185 9591 3361
Online quote form: https://tebaoflex.com/cables/wg-wg-d-mv-pcp-reeling-cable-ntscgewoeu/#template-selection
An application engineer replies within 2 business hours.

## Sizes
WG / WG-D MV PCP Reeling Cable R-(N)TSCGEWOEU (3.6/6–12/20 kV) – Dimensions & mechanical loads (32 configs) (32)
TEBAOFLEX ¦ https://tebaoflex.com/cables/wg-wg-d-mv-pcp-reeling-cable-ntscgewoeu/ ¦ Data revision 2026-10-20
Typical values for this cable type. Values for your order are confirmed in the quotation.
Enter the length you need next to each size and send this file to info@tebaoflex.com or WhatsApp +86 185 9591 3361.
Your length (m) | Designation | Configuration | Outer Ø min | Outer Ø max | Cu number | Weight ≈ | Permitted pull | Reel R min (10×D) | Series
| WG 3.6/6 kV · 3 × 25 + 3 × 25/3 | 3 × 25 + 3 × 25/3 | 38 | 41 | 1008 | 2585 | 1500 | 410 | WG Power · 3.6/6 kV (5 sizes)
| WG 3.6/6 kV · 3 × 35 + 3 × 25/3 | 3 × 35 + 3 × 25/3 | 41 | 44 | 1296 | 3041 | 2100 | 440 | WG Power · 3.6/6 kV (5 sizes)
| WG 3.6/6 kV · 3 × 50 + 3 × 25/3 | 3 × 50 + 3 × 25/3 | 44 | 47 | 1728 | 3675 | 3000 | 470 | WG Power · 3.6/6 kV (5 sizes)
| WG 3.6/6 kV · 3 × 70 + 3 × 35/3 | 3 × 70 + 3 × 35/3 | 50 | 54 | 2477 | 4606 | 4200 | 540 | WG Power · 3.6/6 kV (5 sizes)
| WG 3.6/6 kV · 3 × 95 + 3 × 50/3 | 3 × 95 + 3 × 50/3 | 54 | 58 | 3197 | 5678 | 5700 | 580 | WG Power · 3.6/6 kV (5 sizes)
| WG 6/10 kV · 3 × 25 + 3 × 25/3 | 3 × 25 + 3 × 25/3 | 39 | 42 | 1008 | 2725 | 1500 | 420 | WG Power · 6/10 kV (5 sizes)
| WG 6/10 kV · 3 × 35 + 3 × 25/3 | 3 × 35 + 3 × 25/3 | 42 | 45 | 1296 | 3191 | 2100 | 450 | WG Power · 6/10 kV (5 sizes)
| WG 6/10 kV · 3 × 50 + 3 × 25/3 | 3 × 50 + 3 × 25/3 | 45 | 48 | 1728 | 3838 | 3000 | 480 | WG Power · 6/10 kV (5 sizes)
| WG 6/10 kV · 3 × 70 + 3 × 35/3 | 3 × 70 + 3 × 35/3 | 51 | 55 | 2477 | 4870 | 4200 | 550 | WG Power · 6/10 kV (5 sizes)
| WG 6/10 kV · 3 × 95 + 3 × 50/3 | 3 × 95 + 3 × 50/3 | 55 | 59 | 3197 | 5896 | 5700 | 590 | WG Power · 6/10 kV (5 sizes)
| WG 8.7/15 kV · 3 × 25 + 3 × 25/3 | 3 × 25 + 3 × 25/3 | 42 | 45 | 1008 | 3027 | 1500 | 450 | WG Power · 8.7/15 kV (5 sizes)
| WG 8.7/15 kV · 3 × 35 + 3 × 25/3 | 3 × 35 + 3 × 25/3 | 45 | 49 | 1296 | 3664 | 2100 | 490 | WG Power · 8.7/15 kV (5 sizes)
| WG 8.7/15 kV · 3 × 50 + 3 × 25/3 | 3 × 50 + 3 × 25/3 | 49 | 53 | 1728 | 4356 | 3000 | 530 | WG Power · 8.7/15 kV (5 sizes)
| WG 8.7/15 kV · 3 × 70 + 3 × 35/3 | 3 × 70 + 3 × 35/3 | 53 | 57 | 2477 | 5406 | 4200 | 570 | WG Power · 8.7/15 kV (5 sizes)
| WG 8.7/15 kV · 3 × 95 + 3 × 50/3 | 3 × 95 + 3 × 50/3 | 58 | 62 | 3197 | 6469 | 5700 | 620 | WG Power · 8.7/15 kV (5 sizes)
| WG 12/20 kV · 3 × 25 + 3 × 25/3 | 3 × 25 + 3 × 25/3 | 44 | 47 | 1008 | 3242 | 1500 | 470 | WG Power · 12/20 kV (2 sizes)
| WG 12/20 kV · 3 × 35 + 3 × 25/3 | 3 × 35 + 3 × 25/3 | 47 | 50 | 1296 | 3777 | 2100 | 500 | WG Power · 12/20 kV (2 sizes)
| WG-D 3.6/6 kV · 3 × 25 + 2 × 25/2 + 12 FO | 3 × 25 + 2 × 25/2 + 12 FO | 41 | 44 | 1008 | 2916 | 1500 | 440 | WG-D Power + 12 FO · 3.6/6 kV (5 sizes)
| WG-D 3.6/6 kV · 3 × 35 + 2 × 25/2 + 12 FO | 3 × 35 + 2 × 25/2 + 12 FO | 44 | 47 | 1296 | 3301 | 2100 | 470 | WG-D Power + 12 FO · 3.6/6 kV (5 sizes)
| WG-D 3.6/6 kV · 3 × 50 + 2 × 25/2 + 12 FO | 3 × 50 + 2 × 25/2 + 12 FO | 44 | 47 | 1728 | 3674 | 3000 | 470 | WG-D Power + 12 FO · 3.6/6 kV (5 sizes)
| WG-D 3.6/6 kV · 3 × 70 + 2 × 35/2 + 12 FO | 3 × 70 + 2 × 35/2 + 12 FO | 50 | 54 | 2477 | 4622 | 4200 | 540 | WG-D Power + 12 FO · 3.6/6 kV (5 sizes)
| WG-D 3.6/6 kV · 3 × 95 + 2 × 50/2 + 12 FO | 3 × 95 + 2 × 50/2 + 12 FO | 54 | 58 | 3197 | 5682 | 5700 | 580 | WG-D Power + 12 FO · 3.6/6 kV (5 sizes)
| WG-D 6/10 kV · 3 × 25 + 2 × 25/2 + 12 FO | 3 × 25 + 2 × 25/2 + 12 FO | 41 | 44 | 1008 | 2916 | 1500 | 440 | WG-D Power + 12 FO · 6/10 kV (5 sizes)
| WG-D 6/10 kV · 3 × 35 + 2 × 25/2 + 12 FO | 3 × 35 + 2 × 25/2 + 12 FO | 44 | 47 | 1296 | 3301 | 2100 | 470 | WG-D Power + 12 FO · 6/10 kV (5 sizes)
| WG-D 6/10 kV · 3 × 50 + 2 × 25/2 + 12 FO | 3 × 50 + 2 × 25/2 + 12 FO | 45 | 48 | 1728 | 3836 | 3000 | 480 | WG-D Power + 12 FO · 6/10 kV (5 sizes)
| WG-D 6/10 kV · 3 × 70 + 2 × 35/2 + 12 FO | 3 × 70 + 2 × 35/2 + 12 FO | 51 | 55 | 2477 | 4871 | 4200 | 550 | WG-D Power + 12 FO · 6/10 kV (5 sizes)
| WG-D 6/10 kV · 3 × 95 + 2 × 50/2 + 12 FO | 3 × 95 + 2 × 50/2 + 12 FO | 55 | 59 | 3197 | 5898 | 5700 | 590 | WG-D Power + 12 FO · 6/10 kV (5 sizes)
| WG-D 8.7/15 kV · 3 × 25 + 2 × 25/2 + 12 FO | 3 × 25 + 2 × 25/2 + 12 FO | 44 | 47 | 1008 | 3025 | 1500 | 470 | WG-D Power + 12 FO · 8.7/15 kV (5 sizes)
| WG-D 8.7/15 kV · 3 × 35 + 2 × 25/2 + 12 FO | 3 × 35 + 2 × 25/2 + 12 FO | 47 | 51 | 1296 | 3650 | 2100 | 510 | WG-D Power + 12 FO · 8.7/15 kV (5 sizes)
| WG-D 8.7/15 kV · 3 × 50 + 2 × 25/2 + 12 FO | 3 × 50 + 2 × 25/2 + 12 FO | 49 | 53 | 1728 | 4353 | 3000 | 530 | WG-D Power + 12 FO · 8.7/15 kV (5 sizes)
| WG-D 8.7/15 kV · 3 × 70 + 2 × 35/2 + 12 FO | 3 × 70 + 2 × 35/2 + 12 FO | 53 | 57 | 2477 | 5407 | 4200 | 570 | WG-D Power + 12 FO · 8.7/15 kV (5 sizes)
| WG-D 8.7/15 kV · 3 × 95 + 2 × 50/2 + 12 FO | 3 × 95 + 2 × 50/2 + 12 FO | 58 | 62 | 3197 | 6471 | 5700 | 620 | WG-D Power + 12 FO · 8.7/15 kV (5 sizes)
Permitted dynamic tensile load equals 20 N/mm² of total phase conductor cross-section (1,500 N for 3 × 25 mm² up to 5,700 N for 3 × 95 mm²).
In WG-D 8.7/15 kV 95 mm², the legacy catalog table prints '3x95+2x35/2+12FO' in the conductor column, whereas its 3,197 kg/km copper weight and DIN VDE 0250-813 confirm a 50 mm² split earth (3 × 95 + 2 × 50/2 + 12 FO).
WG-D standard range integrates 12 optical fibres; 6, 18, and 24 FO builds in G9/125, G50/125, or G62.5/125 are available on request.

## Electrical reference data
WG / WG-D MV PCP Reeling Cable R-(N)TSCGEWOEU (3.6/6–12/20 kV) – Electrical reference data (32)
TEBAOFLEX ¦ https://tebaoflex.com/cables/wg-wg-d-mv-pcp-reeling-cable-ntscgewoeu/ ¦ Data revision 2026-10-20
Typical values for this cable type. Values for your order are confirmed in the quotation.
Designation | Rated U0/U | Max. DC R (20 °C) | Ref. Ampacity (30 °C) | AC Test Voltage | Series
WG 3.6/6 kV · 3 × 25 + 3 × 25/3 | 3.6/6 kV | 0.795 | 131 | 11 kV AC (DIN VDE 0250-813) | WG Power · 3.6/6 kV (5 sizes)
WG 3.6/6 kV · 3 × 35 + 3 × 25/3 | 3.6/6 kV | 0.565 | 162 | 11 kV AC (DIN VDE 0250-813) | WG Power · 3.6/6 kV (5 sizes)
WG 3.6/6 kV · 3 × 50 + 3 × 25/3 | 3.6/6 kV | 0.393 | 202 | 11 kV AC (DIN VDE 0250-813) | WG Power · 3.6/6 kV (5 sizes)
WG 3.6/6 kV · 3 × 70 + 3 × 35/3 | 3.6/6 kV | 0.277 | 250 | 11 kV AC (DIN VDE 0250-813) | WG Power · 3.6/6 kV (5 sizes)
WG 3.6/6 kV · 3 × 95 + 3 × 50/3 | 3.6/6 kV | 0.210 | 301 | 11 kV AC (DIN VDE 0250-813) | WG Power · 3.6/6 kV (5 sizes)
WG 6/10 kV · 3 × 25 + 3 × 25/3 | 6/10 kV | 0.795 | 131 | 17 kV AC (DIN VDE 0250-813) | WG Power · 6/10 kV (5 sizes)
WG 6/10 kV · 3 × 35 + 3 × 25/3 | 6/10 kV | 0.565 | 162 | 17 kV AC (DIN VDE 0250-813) | WG Power · 6/10 kV (5 sizes)
WG 6/10 kV · 3 × 50 + 3 × 25/3 | 6/10 kV | 0.393 | 202 | 17 kV AC (DIN VDE 0250-813) | WG Power · 6/10 kV (5 sizes)
WG 6/10 kV · 3 × 70 + 3 × 35/3 | 6/10 kV | 0.277 | 250 | 17 kV AC (DIN VDE 0250-813) | WG Power · 6/10 kV (5 sizes)
WG 6/10 kV · 3 × 95 + 3 × 50/3 | 6/10 kV | 0.210 | 301 | 17 kV AC (DIN VDE 0250-813) | WG Power · 6/10 kV (5 sizes)
WG 8.7/15 kV · 3 × 25 + 3 × 25/3 | 8.7/15 kV | 0.795 | 131 | 24 kV AC (DIN VDE 0250-813) | WG Power · 8.7/15 kV (5 sizes)
WG 8.7/15 kV · 3 × 35 + 3 × 25/3 | 8.7/15 kV | 0.565 | 162 | 24 kV AC (DIN VDE 0250-813) | WG Power · 8.7/15 kV (5 sizes)
WG 8.7/15 kV · 3 × 50 + 3 × 25/3 | 8.7/15 kV | 0.393 | 202 | 24 kV AC (DIN VDE 0250-813) | WG Power · 8.7/15 kV (5 sizes)
WG 8.7/15 kV · 3 × 70 + 3 × 35/3 | 8.7/15 kV | 0.277 | 250 | 24 kV AC (DIN VDE 0250-813) | WG Power · 8.7/15 kV (5 sizes)
WG 8.7/15 kV · 3 × 95 + 3 × 50/3 | 8.7/15 kV | 0.210 | 301 | 24 kV AC (DIN VDE 0250-813) | WG Power · 8.7/15 kV (5 sizes)
WG 12/20 kV · 3 × 25 + 3 × 25/3 | 12/20 kV | 0.795 | 131 | 29 kV AC (DIN VDE 0250-813) | WG Power · 12/20 kV (2 sizes)
WG 12/20 kV · 3 × 35 + 3 × 25/3 | 12/20 kV | 0.565 | 162 | 29 kV AC (DIN VDE 0250-813) | WG Power · 12/20 kV (2 sizes)
WG-D 3.6/6 kV · 3 × 25 + 2 × 25/2 + 12 FO | 3.6/6 kV | 0.795 | 131 | 11 kV AC (DIN VDE 0250-813) | WG-D Power + 12 FO · 3.6/6 kV (5 sizes)
WG-D 3.6/6 kV · 3 × 35 + 2 × 25/2 + 12 FO | 3.6/6 kV | 0.565 | 162 | 11 kV AC (DIN VDE 0250-813) | WG-D Power + 12 FO · 3.6/6 kV (5 sizes)
WG-D 3.6/6 kV · 3 × 50 + 2 × 25/2 + 12 FO | 3.6/6 kV | 0.393 | 202 | 11 kV AC (DIN VDE 0250-813) | WG-D Power + 12 FO · 3.6/6 kV (5 sizes)
WG-D 3.6/6 kV · 3 × 70 + 2 × 35/2 + 12 FO | 3.6/6 kV | 0.277 | 250 | 11 kV AC (DIN VDE 0250-813) | WG-D Power + 12 FO · 3.6/6 kV (5 sizes)
WG-D 3.6/6 kV · 3 × 95 + 2 × 50/2 + 12 FO | 3.6/6 kV | 0.210 | 301 | 11 kV AC (DIN VDE 0250-813) | WG-D Power + 12 FO · 3.6/6 kV (5 sizes)
WG-D 6/10 kV · 3 × 25 + 2 × 25/2 + 12 FO | 6/10 kV | 0.795 | 131 | 17 kV AC (DIN VDE 0250-813) | WG-D Power + 12 FO · 6/10 kV (5 sizes)
WG-D 6/10 kV · 3 × 35 + 2 × 25/2 + 12 FO | 6/10 kV | 0.565 | 162 | 17 kV AC (DIN VDE 0250-813) | WG-D Power + 12 FO · 6/10 kV (5 sizes)
WG-D 6/10 kV · 3 × 50 + 2 × 25/2 + 12 FO | 6/10 kV | 0.393 | 202 | 17 kV AC (DIN VDE 0250-813) | WG-D Power + 12 FO · 6/10 kV (5 sizes)
WG-D 6/10 kV · 3 × 70 + 2 × 35/2 + 12 FO | 6/10 kV | 0.277 | 250 | 17 kV AC (DIN VDE 0250-813) | WG-D Power + 12 FO · 6/10 kV (5 sizes)
WG-D 6/10 kV · 3 × 95 + 2 × 50/2 + 12 FO | 6/10 kV | 0.210 | 301 | 17 kV AC (DIN VDE 0250-813) | WG-D Power + 12 FO · 6/10 kV (5 sizes)
WG-D 8.7/15 kV · 3 × 25 + 2 × 25/2 + 12 FO | 8.7/15 kV | 0.795 | 131 | 24 kV AC (DIN VDE 0250-813) | WG-D Power + 12 FO · 8.7/15 kV (5 sizes)
WG-D 8.7/15 kV · 3 × 35 + 2 × 25/2 + 12 FO | 8.7/15 kV | 0.565 | 162 | 24 kV AC (DIN VDE 0250-813) | WG-D Power + 12 FO · 8.7/15 kV (5 sizes)
WG-D 8.7/15 kV · 3 × 50 + 2 × 25/2 + 12 FO | 8.7/15 kV | 0.393 | 202 | 24 kV AC (DIN VDE 0250-813) | WG-D Power + 12 FO · 8.7/15 kV (5 sizes)
WG-D 8.7/15 kV · 3 × 70 + 2 × 35/2 + 12 FO | 8.7/15 kV | 0.277 | 250 | 24 kV AC (DIN VDE 0250-813) | WG-D Power + 12 FO · 8.7/15 kV (5 sizes)
WG-D 8.7/15 kV · 3 × 95 + 2 × 50/2 + 12 FO | 8.7/15 kV | 0.210 | 301 | 24 kV AC (DIN VDE 0250-813) | WG-D Power + 12 FO · 8.7/15 kV (5 sizes)
Maximum DC conductor resistance at 20 °C per IEC 60228 Table 3 for Class 5 tinned copper conductors.
Free-air reference ampacity at 30 °C ambient per DIN VDE 0298-4; apply reel layer factors (0.80 for 1 layer, 0.61 for 2 layers, 0.49 for 3 layers).

## Technical data
WG / WG-D MV PCP Reeling Cable R-(N)TSCGEWOEU (3.6/6–12/20 kV) – Technical data
TEBAOFLEX ¦ https://tebaoflex.com/cables/wg-wg-d-mv-pcp-reeling-cable-ntscgewoeu/ ¦ Data revision 2026-10-20
Typical values for this cable type. Values for your order are confirmed in the quotation.
Group | Parameter | Value
Key data | Rated voltage | 3.6/6–12/20 kV (3.6/6, 6/10, 8.7/15 & 12/20 kV)
Key data | Reeling speed | 120 m/min (horiz. (max. 1 diversion roller))
Key data | Min. bend radius | 10 × D (10 × D reel · 20 × D S-curve)
Key data | Flexing temp. | −35…+80 °C (fixed −50…+80 °C (90 °C cond.))
Key data | Tensile rating | 20 N/mm² (1,500–5,700 N across 25–95 mm²)
Key data | Configurations | 32 configs (17 WG power + 15 WG-D 12 FO)
Electrical | Rated voltage U0/U | 3.6/6.0 kV, 6.0/10.0 kV, 8.7/15.0 kV, and 12.0/20.0 kV (other voltages on request)
Electrical | Max. operating voltage AC | 4.2/7.2 kV (3.6/6 kV) · 6.9/12.0 kV (6/10 kV) · 10.2/18.0 kV (8.7/15 kV) · 14.0/24.0 kV (12/20 kV)
Electrical | Max. operating voltage DC | 5.4/10.8 kV (3.6/6 kV) · 9.0/18.0 kV (6/10 kV) · 13.0/26.0 kV (8.7/15 kV) · 18.0/36.0 kV (12/20 kV)
Electrical | AC test voltage (DIN VDE 0250-813) | 11 kV (3.6/6 kV) · 17 kV (6/10 kV) · 24 kV (8.7/15 kV) · 29 kV (12/20 kV) per DIN VDE 0250-813
Electrical | Current rating (DIN VDE 0298-4) | Per DIN VDE 0298-4 at 30 °C ambient (apply reel layer derating factors: 0.80 for 1 layer, 0.61 for 2 layers, 0.49 for 3 layers)
Thermal | Temperature, flexing | −35 °C to +80 °C (−25 °C to +80 °C in catalog summary; consult factory below −35 °C)
Thermal | Temperature, fixed installation | −50 °C to +80 °C
Thermal | Max. conductor temperature | +90 °C
Thermal | Short-circuit temperature | +250 °C
Mechanical | Max. travel speed | Up to 120 m/min horizontal (maximum 1 diversion roller assembly)
Mechanical | Max. tensile load (dynamic) | 20 N/mm² of phase conductor cross-section during dynamic reeling (1,500–5,700 N across 25–95 mm²)
Mechanical | Min. bending radius, moving | According to DIN VDE 0298-3 (min. 10 × D flexible reeling · min. 20 × D distance at S-track curves)
Optical | Fibre count & types (WG-D) | WG-D: 12 optical fibres in standard range (6, 18 and 24 FO available on request) in G9/125 SM, G50/125 MM, or G62.5/125 MM
Optical | Optical attenuation (850 / 1300 / 1550 nm) | G9/125 SM: ≤ 0.4 dB/km (1300 nm), ≤ 0.3 dB/km (1550 nm) · G50/125 MM: ≤ 2.8 dB/km (850 nm), ≤ 0.8 dB/km (1300 nm) · G62.5/125 MM: ≤ 3.3 dB/km (850 nm), ≤ 0.9 dB/km (1300 nm)
Resistance | Oil, UV, ozone & chemical resistance | Oil, ozone, UV and humidity resistant (5GM5 PCP outer sheath); not resistant to sulphur or urea; not halogen-free or LBS/silicone-free
Resistance | Flame retardance | Flame-retardant per IEC 60332-1-2 / DIN EN 60332-1-2 / DIN VDE 0482-265-2-1
Standards | Cable standard & designation | R-(N)TSCGEWOEU / R-(N)TSCGEWOEU-FO adapted to DIN VDE 0250-813
Standards | Conductor standard | Very finely stranded tinned copper conductor, Class FS (more flexible than DIN VDE 0295 / IEC 60228 Class 5)
Standards | Core & earth identification | Black core insulation with white printed phase numbers (1, 2, 3); earth split in 3 interstices (WG) or 2 interstices + 12 FO element (WG-D)

## Construction
WG / WG-D MV PCP Reeling Cable R-(N)TSCGEWOEU (3.6/6–12/20 kV) – Construction
TEBAOFLEX ¦ https://tebaoflex.com/cables/wg-wg-d-mv-pcp-reeling-cable-ntscgewoeu/ ¦ Data revision 2026-10-20
Typical values for this cable type. Values for your order are confirmed in the quotation.
No. | Layer | Material | Reference
1 | Extra-flexible Class FS tinned copper conductor | Very finely stranded tin-plated electrolytic copper, Class FS (more flexible than DIN VDE 0295 / IEC 60228 Class 5)
2 | Triple-extruded inner & outer semiconductive screens (CGE) | Simultaneously extruded inner semiconductive EPR conductor screen and easy-strip outer semiconductive EPR insulation screen
3 | High-voltage 3GI3 EPR core insulation | High-voltage ozone-resistant ethylene-propylene rubber (HV-EPR, type 3GI3 per DIN VDE 0207-20)
4 | Split earth & 12-fibre optical element (WG-D) | WG: 3 split tinned copper earths in interstices; WG-D: 2 split earths + 12-FO loose-tube element (G9/125, G50/125, or G62.5/125; 6/18/24 FO on request)
5 | Inner sheath (5GM3 EPR) | Pressure-extruded EPR rubber compound type 5GM3 filling the core interstices
6 | Vulcanized anti-torsion supporting mesh | High-tenacity synthetic supporting mesh vulcanized between inner 5GM3 and outer 5GM5 sheaths
7 | Outer sheath (5GM5 Red PCP) | Wear-resistant polychloroprene (PCP) heavy-duty rubber compound type 5GM5, red
| WG R-(N)TSCGEWOEU · 3.6/6 to 12/20 kV (17 configs) | 3 × 25 + 3 × 25/3 to 3 × 95 + 3 × 50/3 mm² across 3.6/6 kV (5), 6/10 kV (5), 8.7/15 kV (5), and 12/20 kV (2) with 3-part interstitial earth
| WG-D R-(N)TSCGEWOEU-FO · 3.6/6 to 8.7/15 kV (15 configs) | 3 × 25 + 2 × 25/2 + 12 FO to 3 × 95 + 2 × 50/2 + 12 FO across 3.6/6 kV (5), 6/10 kV (5), and 8.7/15 kV (5) combining MV power and 12 optical fibres

## Quality and supply
WG / WG-D MV PCP Reeling Cable R-(N)TSCGEWOEU (3.6/6–12/20 kV) – Testing, approvals and supply
TEBAOFLEX ¦ https://tebaoflex.com/cables/wg-wg-d-mv-pcp-reeling-cable-ntscgewoeu/ ¦ Data revision 2026-10-20
Typical values for this cable type. Values for your order are confirmed in the quotation.
Item | Detail | Frequency / scope
Routine test | Medium-voltage AC dielectric test — 11 kV (3.6/6 kV), 17 kV (6/10 kV), 24 kV (8.7/15 kV), 29 kV (12/20 kV) per DIN VDE 0250-813 | Every manufactured length
Type test | Vertical flame propagation — Flame-retardant and self-extinguishing per IEC 60332-1-2 / DIN VDE 0482-265-2-1 | Type qualification
Routine test | OTDR optical attenuation verification (WG-D) — G9/125: ≤ 0.4 dB/km (1300 nm) · G50/125: ≤ 2.8 dB/km (850 nm), ≤ 0.8 dB/km (1300 nm) · G62.5/125: ≤ 3.3 dB/km (850 nm), ≤ 0.9 dB/km (1300 nm) | Every WG-D 12-FO cable length
Company certificate | VDE
Company certificate | UL
Company certificate | cUL
Company certificate | CE
Company certificate | KTL
Company certificate | MSHA
Company certificate | MA
Company certificate | ISO 9001
Company certificate | ISO 14001
Company certificate | ISO 45001
Sheath marking | TEBAOFLEX WG / WG-D R-(N)TSCGEWOEU [size] mm² [U0/U] kV [yyyy-ww]
Supply | Delivery form: Custom crane reel cut lengths on heavy-duty returnable or export wooden drums (red 5GM5 PCP outer sheath)
Supply | Minimum order: Minimum order quantity required per cross-section and voltage class (typically 250–500 m; consult factory)
Supply | Customs HS code: 8544.60