## Request a quote
Request a quotation for WRAS/KTW EPDM Pump Cable
Share governing standard (IEC/UL/NEK/VDE), voltage rating (450/750 V, 0.6/1 kV or MV), core count × cross-section (mm² or AWG), immersion depth (AD8 / bar) and required reel length.
Enter the length you need next to each size in the Sizes sheet (column A) and send this file to:
Email: info@tebaoflex.com
WhatsApp / phone: +86 185 9591 3361
Online quote form: https://tebaoflex.com/cables/wras-ktw-clean-water-epdm-submersible-pump-cable/#footer-enquiry-section
An application engineer replies within 2 business hours.

## Sizes
WRAS KTW Clean Water EPDM Submersible Pump Cable – Dimensions, tensile load & weights (3)
TEBAOFLEX ¦ https://tebaoflex.com/cables/wras-ktw-clean-water-epdm-submersible-pump-cable/ ¦ Data revision 2026-10-29
Typical values for this cable type, based on BS 6920 WRAS & KTW Approved EPDM Clean-Water Submersible Pump Standard. Values for your order are confirmed in the quotation.
Enter the length you need next to each size and send this file to info@tebaoflex.com or WhatsApp +86 185 9591 3361.
Your length (m) | Order designation | Configuration | Core / stranding | Outer Ø ≈ mm | Net weight ≈ kg/km | Max. pulling kN ≈ | Min. bend R mm | Series
| WRAS 4G4.0 mm² | 4G4.0 mm² (3×4.0 + 1G4.0 / 12 AWG) | IEC 60228 Class 5 Cu/SnCu | 14.2 | 340 | 3.2 | 85 | WRAS/KTW EPDM Pump Cable Construction Schedule (−40…+90 °C)
| WRAS 4G16 mm² | 4G16 mm² (3×16 + 1G16 / 6 AWG) | IEC 60228 Class 5 Cu/SnCu | 21.4 | 840 | 9.6 | 130 | WRAS/KTW EPDM Pump Cable Construction Schedule (−40…+90 °C)
| WRAS 3×50+1G25 mm² | 3 × 50 + 1G25 mm² (or 3×70+1G35) | IEC 60228 Class 5 Cu/SnCu | 32.8 | 2240 | 26.5 | 195 | WRAS/KTW EPDM Pump Cable Construction Schedule (−40…+90 °C)
Custom core counts, optical fiber channels, wet-mate terminations and continuous winch lengths available per BS 6920 WRAS & KTW Approved EPDM Clean-Water Submersible Pump Standard.

## Electrical, optical & thermal p
WRAS KTW Clean Water EPDM Submersible Pump Cable – Electrical, optical & thermal parameters (3)
TEBAOFLEX ¦ https://tebaoflex.com/cables/wras-ktw-clean-water-epdm-submersible-pump-cable/ ¦ Data revision 2026-10-29
Typical values for this cable type, based on BS 6920 WRAS & KTW Approved EPDM Clean-Water Submersible Pump Standard. Values for your order are confirmed in the quotation.
Configuration | Max. DC R₂₀ Ω/km | Rating / Impedance / Load | Operating temp.
4G4.0 mm² (3×4.0 + 1G4.0 / 12 AWG) | 4.95 | 450/750 V (0.6/1 kV) (36 A Submersible) | −40…+90 °C
4G16 mm² (3×16 + 1G16 / 6 AWG) | 1.21 | 450/750 V (0.6/1 kV) (98 A Submersible) | −40…+90 °C
3 × 50 + 1G25 mm² (or 3×70+1G35) | 0.387 | 450/750 V (0.6/1 kV) (195 A Feeder) | −40…+90 °C
Every production length undergoes routine conductor DC resistance / OTDR optical attenuation, AC dielectric and dimensional verification.

## Technical data
WRAS KTW Clean Water EPDM Submersible Pump Cable – Technical data
TEBAOFLEX ¦ https://tebaoflex.com/cables/wras-ktw-clean-water-epdm-submersible-pump-cable/ ¦ Data revision 2026-10-29
Typical values for this cable type, based on BS 6920 WRAS & KTW Approved EPDM Clean-Water Submersible Pump Standard. Values for your order are confirmed in the quotation.
Group | Parameter | Value
Key data | Rated voltage | 450/750 V (0.6/1 (Tested per BS 6920 WRAS / KTW / EN 50525)
Key data | Operating temp. | −40…+90 °C (Subsea, deck & cold-water duty)
Key data | Min. bend radius | 5 × OD (Winch sheave, TMS & subsea routing)
Key data | Core / conductor | Flexible Strande (Class 5 / class 6 copper conductors)
Key data | Outer protection | Subsea / Marine (Blue clean-water non-toxic EPDM rubber o)
Key data | Standard | BS 6920 WRAS / K (BS 6920 WRAS & KTW Approved EPDM Clean-W)
Electrical | Rated voltage / operating system | 450/750 V (0.6/1 kV) (BS 6920 WRAS & KTW Approved EPDM Clean-Water Submersible Pump Standard)
Electrical | Core / conductor construction | Flexible Stranded Copper Conductors (4 Cores) — Class 5 / class 6 copper conductors
Electrical | Primary dielectric / optical buffer | Cross-Linked Elastomeric / Polymer Core Insulation — Ethylene-propyiene rubber (epr/epdm) insulation
Thermal | Continuous operating temperature | −40…+90 °C (submerged seawater & topside deck service)
Thermal | Hydrostatic & thermal cycling endurance | Verified cold-bend and wet dielectric stability across −40…+90 °C per BS 6920 WRAS & KTW Approved EPDM Clean-Water Submersible Pump Standard
Thermal | Storage & transport temperature | −40…+80 °C on export wooden/steel cable drum
Mechanical | Outer jacket / sheath protection | Subsea / Marine Outer Protective Sheath — Blue clean-water non-toxic EPDM rubber outer sheath (AD8)
Mechanical | Minimum bending radius | 5 × OD
Mechanical | Reinforcement / screen / bedding layer | Water-Blocking Tape & Inner Bedding — Hydrostatic water-blocking filler and low-friction separator wrap
Resistance | Seawater, hydrolysis & oil resistance | Resistant to permanent seawater immersion, hydrolysis, hydraulic oil and bio-fouling per BS 6920 WRAS & KTW Approved EPDM Clean-Water Submersible Pump Standard
Resistance | Hydrostatic pressure & water blocking | Radial and longitudinal water-blocking integrity verified per BS 6920 WRAS & KTW Approved EPDM Clean-Water Submersible Pump Standard
Resistance | RoHS & REACH compliance | RoHS 2 (2011/65/EU + 2015/863) & REACH SVHC compliant
Standards | Governing standard | BS 6920 WRAS & KTW Approved EPDM Clean-Water Submersible Pump Standard
Standards | Subsea & conductor qualification standards | IEC 60228 / DNV-ST-E402 / ISO 13628-5 / IEC 60794 / EN 10204
Standards | Quality management & inspection | ISO 9001:2015 & EN 10204 3.1 factory routine inspection
Identification | Model designation | WRAS/KTW EPDM Pump Cable
Identification | Sheath colour & metre marking | Continuous metre-marked black outer finish (Subsea / Marine )
Identification | Customs tariff (HS) | 8544.49 / 8544.60 / 8544.70

## Construction
WRAS KTW Clean Water EPDM Submersible Pump Cable – Construction
TEBAOFLEX ¦ https://tebaoflex.com/cables/wras-ktw-clean-water-epdm-submersible-pump-cable/ ¦ Data revision 2026-10-29
Typical values for this cable type, based on BS 6920 WRAS & KTW Approved EPDM Clean-Water Submersible Pump Standard. Values for your order are confirmed in the quotation.
No. | Layer | Material | Reference
1 | Flexible Stranded Copper Conductors (4 C | Class 5 / class 6 copper conductors
2 | Cross-Linked Elastomeric / Polymer Core | Ethylene-propyiene rubber (epr/epdm) insulation
3 | Water-Blocking Tape & Inner Bedding | Hydrostatic water-blocking filler and low-friction separator wrap
4 | Subsea / Marine Outer Protective Sheath | Blue clean-water non-toxic EPDM rubber outer sheath (AD8)
| WRAS/KTW EPDM Pump Cable — Standard Subsea & Marine Execution | Built to BS 6920 WRAS & KTW Approved EPDM Clean-Water Submersible Pump Standard with flexible stranded copper conductors (4 cores) and subsea / marine outer protective sheath
| WRAS/KTW EPDM Pump Cable — Custom Winch Length / Molded Termination | Available on continuous export winch drums or factory-terminated with subsea wet-mate / mechanical sockets
| WRAS/KTW EPDM Pump Cable — Hydrostatic & Routine Certified | Supplied with EN 10204 3.1 routine dielectric, conductor/optical continuity & hydrostatic qualification report

## Quality and supply
WRAS KTW Clean Water EPDM Submersible Pump Cable – Testing, approvals and supply
TEBAOFLEX ¦ https://tebaoflex.com/cables/wras-ktw-clean-water-epdm-submersible-pump-cable/ ¦ Data revision 2026-10-29
Typical values for this cable type, based on BS 6920 WRAS & KTW Approved EPDM Clean-Water Submersible Pump Standard. Values for your order are confirmed in the quotation.
Item | Detail | Frequency / scope
Routine test | Conductor DC resistance / OTDR optical & dimensional check (BS 6920 WRAS & KTW Approved EPDM Clean-Water Submersible Pump Standard) — DC resistance at 20 °C, optical attenuation and wall thickness within BS 6920 WRAS & KTW Approved EPDM Clean-Water Submersible Pump Standard limits | Every manufactured drum length
Routine test | AC high-voltage dielectric & insulation resistance test (BS 6920 WRAS & KTW Approved EPDM Clean-Water Submersible Pump Standard) — Zero dielectric breakdown and verified wet insulation resistance for 450/750 V (0.6/1 kV) rating | Every manufactured drum length
Type test | Hydrostatic pressure, tensile load & seawater immersion qualification (BS 6920 WRAS & KTW Approved EPDM Clean-Water Submersible Pump Standard) — Verified hydrostatic pressure integrity, breaking load and flex endurance across −40…+90 °C | Type qualification & periodic lot audit
Standard / approval | BS 6920 WRAS / KTW / EN 50525 Compliant
Standard / approval | EN 10204 3.1 Factory Test Certificate
Standard / approval | CE, RoHS 2 (2011/65/EU) & REACH
Company certificate | VDE
Company certificate | UL
Company certificate | cUL
Company certificate | CE
Company certificate | KTL
Company certificate | MSHA
Company certificate | MA
Company certificate | ISO 9001
Company certificate | ISO 14001
Company certificate | ISO 45001
Sheath marking | TEBAOFLEX WRAS/KTW EPDM Pump Cable BS 6920 WRAS / KTW / EN 50525 450/750 V (0.6/1 kV) CE
Supply | Delivery form: Heavy-duty export fumigated wooden drums, steel winch reels or pre-terminated subsea assemblies
Supply | Standard lengths: 500 m, 1,000 m, 3,000 m continuous winch lengths or custom cut-to-length subsea jumpers
Supply | MOQ: 100 m (standard configurations) · 300 m (custom subsea builds)
Supply | Lead time: 2–4 weeks ex-works
Supply | Incoterms: EXW, FCA, FOB, CIF, DAP