## Request a quote
Request a quotation for WXG / WXG-D R-(N)TSCGEWOEU
Application engineer · High-speed crane & mining MV reeling cables
Enter the length you need next to each size in the Sizes sheet (column A) and send this file to:
Email: info@tebaoflex.com
WhatsApp / phone: +86 185 9591 3361
Online quote form: https://tebaoflex.com/cables/wxg-wxg-d-mv-pcp-reeling-cable/#template-selection
An application engineer replies within 2 business hours.

## Sizes
WXG / WXG-D Extra-Heavy-Duty MV Reeling Cable (6/10–12/20 kV) – Dimensions & mechanical loads (42 configs) (42)
TEBAOFLEX ¦ https://tebaoflex.com/cables/wxg-wxg-d-mv-pcp-reeling-cable/ ¦ Data revision 2026-10-20
Typical values for this cable type. Values for your order are confirmed in the quotation.
Enter the length you need next to each size and send this file to info@tebaoflex.com or WhatsApp +86 185 9591 3361.
Your length (m) | Designation | Configuration | Outer Ø min | Outer Ø max | Cu number | Weight ≈ | Permitted pull | Reel R min (12×D) | Series
| WXG 6/10 kV · 3 × 25 + 3 G 25/3 | 3 × 25 + 3 G 25/3 | 38.4 | 41.4 | 1008 | 2380 | 1500 | 497 | WXG Power · 6/10 kV (7 sizes)
| WXG 6/10 kV · 3 × 35 + 3 G 25/3 | 3 × 35 + 3 G 25/3 | 40.9 | 43.9 | 1411 | 2880 | 2100 | 527 | WXG Power · 6/10 kV (7 sizes)
| WXG 6/10 kV · 3 × 50 + 3 G 25/3 | 3 × 50 + 3 G 25/3 | 44.4 | 47.4 | 1764 | 3480 | 3000 | 569 | WXG Power · 6/10 kV (7 sizes)
| WXG 6/10 kV · 3 × 70 + 3 G 35/3 | 3 × 70 + 3 G 35/3 | 49.4 | 53.4 | 2621 | 4590 | 4200 | 641 | WXG Power · 6/10 kV (7 sizes)
| WXG 6/10 kV · 3 × 95 + 3 G 50/3 | 3 × 95 + 3 G 50/3 | 53.7 | 57.7 | 3377 | 5660 | 5700 | 692 | WXG Power · 6/10 kV (7 sizes)
| WXG 6/10 kV · 3 × 120 + 3 G 70/3 | 3 × 120 + 3 G 70/3 | 57.2 | 61.2 | 4334 | 6830 | 7200 | 734 | WXG Power · 6/10 kV (7 sizes)
| WXG 6/10 kV · 3 × 150 + 3 G 70/3 | 3 × 150 + 3 G 70/3 | 62.5 | 66.5 | 5242 | 8180 | 9000 | 798 | WXG Power · 6/10 kV (7 sizes)
| WXG 8.7/15 kV · 3 × 25 + 3 G 25/3 | 3 × 25 + 3 G 25/3 | 41.8 | 44.8 | 1008 | 2670 | 1500 | 538 | WXG Power · 8.7/15 kV (7 sizes)
| WXG 8.7/15 kV · 3 × 35 + 3 G 25/3 | 3 × 35 + 3 G 25/3 | 44.4 | 47.4 | 1411 | 3130 | 2100 | 569 | WXG Power · 8.7/15 kV (7 sizes)
| WXG 8.7/15 kV · 3 × 50 + 3 G 25/3 | 3 × 50 + 3 G 25/3 | 47.9 | 50.9 | 1764 | 3810 | 3000 | 611 | WXG Power · 8.7/15 kV (7 sizes)
| WXG 8.7/15 kV · 3 × 70 + 3 G 35/3 | 3 × 70 + 3 G 35/3 | 52.9 | 56.9 | 2621 | 4960 | 4200 | 683 | WXG Power · 8.7/15 kV (7 sizes)
| WXG 8.7/15 kV · 3 × 95 + 3 G 50/3 | 3 × 95 + 3 G 50/3 | 57.2 | 61.2 | 3377 | 6070 | 5700 | 734 | WXG Power · 8.7/15 kV (7 sizes)
| WXG 8.7/15 kV · 3 × 120 + 3 G 70/3 | 3 × 120 + 3 G 70/3 | 62.1 | 66.1 | 4334 | 7480 | 7200 | 793 | WXG Power · 8.7/15 kV (7 sizes)
| WXG 8.7/15 kV · 3 × 150 + 3 G 70/3 | 3 × 150 + 3 G 70/3 | 65.9 | 69.9 | 5242 | 8630 | 9000 | 839 | WXG Power · 8.7/15 kV (7 sizes)
| WXG 12/20 kV · 3 × 25 + 3 G 25/3 | 3 × 25 + 3 G 25/3 | 44.8 | 47.8 | 1008 | 2940 | 1500 | 574 | WXG Power · 12/20 kV (7 sizes)
| WXG 12/20 kV · 3 × 35 + 3 G 25/3 | 3 × 35 + 3 G 25/3 | 47.4 | 50.4 | 1411 | 3420 | 2100 | 605 | WXG Power · 12/20 kV (7 sizes)
| WXG 12/20 kV · 3 × 50 + 3 G 25/3 | 3 × 50 + 3 G 25/3 | 51.8 | 55.8 | 1764 | 4300 | 3000 | 670 | WXG Power · 12/20 kV (7 sizes)
| WXG 12/20 kV · 3 × 70 + 3 G 35/3 | 3 × 70 + 3 G 35/3 | 55.9 | 59.9 | 2621 | 5300 | 4200 | 719 | WXG Power · 12/20 kV (7 sizes)
| WXG 12/20 kV · 3 × 95 + 3 G 50/3 | 3 × 95 + 3 G 50/3 | 61.9 | 65.6 | 3377 | 6660 | 5700 | 787 | WXG Power · 12/20 kV (7 sizes)
| WXG 12/20 kV · 3 × 120 + 3 G 70/3 | 3 × 120 + 3 G 70/3 | 65.1 | 69.1 | 4334 | 7800 | 7200 | 829 | WXG Power · 12/20 kV (7 sizes)
| WXG 12/20 kV · 3 × 150 + 3 G 70/3 | 3 × 150 + 3 G 70/3 | 69 | 73 | 5242 | 9060 | 9000 | 876 | WXG Power · 12/20 kV (7 sizes)
| WXG-D 6/10 kV · 3 × 25 + 2 × 25/2 + 6 FO | 3 × 25 + 2 × 25/2 + 6 FO | 40.7 | 43.7 | 1008 | 2610 | 1500 | 524 | WXG-D Power + 6 FO · 6/10 kV (7 sizes)
| WXG-D 6/10 kV · 3 × 35 + 2 × 25/2 + 6 FO | 3 × 35 + 2 × 25/2 + 6 FO | 42.7 | 45.7 | 1411 | 3010 | 2100 | 548 | WXG-D Power + 6 FO · 6/10 kV (7 sizes)
| WXG-D 6/10 kV · 3 × 50 + 2 × 25/2 + 6 FO | 3 × 50 + 2 × 25/2 + 6 FO | 46.1 | 49.1 | 1764 | 3680 | 3000 | 589 | WXG-D Power + 6 FO · 6/10 kV (7 sizes)
| WXG-D 6/10 kV · 3 × 70 + 2 × 35/2 + 6 FO | 3 × 70 + 2 × 35/2 + 6 FO | 51.1 | 55.1 | 2621 | 4810 | 4200 | 661 | WXG-D Power + 6 FO · 6/10 kV (7 sizes)
| WXG-D 6/10 kV · 3 × 95 + 2 × 50/2 + 6 FO | 3 × 95 + 2 × 50/2 + 6 FO | 56.1 | 60.1 | 3377 | 6000 | 5700 | 721 | WXG-D Power + 6 FO · 6/10 kV (7 sizes)
| WXG-D 6/10 kV · 3 × 120 + 2 × 70/2 + 6 FO | 3 × 120 + 2 × 70/2 + 6 FO | 60.9 | 64.9 | 4334 | 7410 | 7200 | 779 | WXG-D Power + 6 FO · 6/10 kV (7 sizes)
| WXG-D 6/10 kV · 3 × 150 + 2 × 70/2 + 6 FO | 3 × 150 + 2 × 70/2 + 6 FO | 64.8 | 68.8 | 5242 | 8750 | 9000 | 826 | WXG-D Power + 6 FO · 6/10 kV (7 sizes)
| WXG-D 8.7/15 kV · 3 × 25 + 2 × 25/2 + 6 FO | 3 × 25 + 2 × 25/2 + 6 FO | 43.5 | 46.5 | 1008 | 2860 | 1500 | 558 | WXG-D Power + 6 FO · 8.7/15 kV (7 sizes)
| WXG-D 8.7/15 kV · 3 × 35 + 2 × 25/2 + 6 FO | 3 × 35 + 2 × 25/2 + 6 FO | 46.1 | 49.1 | 1411 | 3330 | 2100 | 589 | WXG-D Power + 6 FO · 8.7/15 kV (7 sizes)
| WXG-D 8.7/15 kV · 3 × 50 + 2 × 25/2 + 6 FO | 3 × 50 + 2 × 25/2 + 6 FO | 50.5 | 54.5 | 1764 | 4210 | 3000 | 654 | WXG-D Power + 6 FO · 8.7/15 kV (7 sizes)
| WXG-D 8.7/15 kV · 3 × 70 + 2 × 35/2 + 6 FO | 3 × 70 + 2 × 35/2 + 6 FO | 55.2 | 59.2 | 2621 | 5270 | 4200 | 710 | WXG-D Power + 6 FO · 8.7/15 kV (7 sizes)
| WXG-D 8.7/15 kV · 3 × 95 + 2 × 50/2 + 6 FO | 3 × 95 + 2 × 50/2 + 6 FO | 60.9 | 64.9 | 3377 | 6640 | 5700 | 779 | WXG-D Power + 6 FO · 8.7/15 kV (7 sizes)
| WXG-D 8.7/15 kV · 3 × 120 + 2 × 70/2 + 6 FO | 3 × 120 + 2 × 70/2 + 6 FO | 64.4 | 68.4 | 4334 | 7870 | 7200 | 821 | WXG-D Power + 6 FO · 8.7/15 kV (7 sizes)
| WXG-D 8.7/15 kV · 3 × 150 + 2 × 70/2 + 6 FO | 3 × 150 + 2 × 70/2 + 6 FO | 68.8 | 72.8 | 5242 | 9130 | 9000 | 874 | WXG-D Power + 6 FO · 8.7/15 kV (7 sizes)
| WXG-D 12/20 kV · 3 × 25 + 2 × 25/2 + 6 FO | 3 × 25 + 2 × 25/2 + 6 FO | 46.6 | 49.6 | 1008 | 3150 | 1500 | 595 | WXG-D Power + 6 FO · 12/20 kV (7 sizes)
| WXG-D 12/20 kV · 3 × 35 + 2 × 25/2 + 6 FO | 3 × 35 + 2 × 25/2 + 6 FO | 50.1 | 54.1 | 1411 | 3810 | 2100 | 649 | WXG-D Power + 6 FO · 12/20 kV (7 sizes)
| WXG-D 12/20 kV · 3 × 50 + 2 × 25/2 + 6 FO | 3 × 50 + 2 × 25/2 + 6 FO | 54.1 | 58.1 | 1764 | 4610 | 3000 | 697 | WXG-D Power + 6 FO · 12/20 kV (7 sizes)
| WXG-D 12/20 kV · 3 × 70 + 2 × 35/2 + 6 FO | 3 × 70 + 2 × 35/2 + 6 FO | 58.2 | 62.2 | 2621 | 5640 | 4200 | 746 | WXG-D Power + 6 FO · 12/20 kV (7 sizes)
| WXG-D 12/20 kV · 3 × 95 + 2 × 50/2 + 6 FO | 3 × 95 + 2 × 50/2 + 6 FO | 64 | 68 | 3377 | 7050 | 5700 | 816 | WXG-D Power + 6 FO · 12/20 kV (7 sizes)
| WXG-D 12/20 kV · 3 × 120 + 2 × 70/2 + 6 FO | 3 × 120 + 2 × 70/2 + 6 FO | 68 | 72 | 4334 | 8360 | 7200 | 864 | WXG-D Power + 6 FO · 12/20 kV (7 sizes)
| WXG-D 12/20 kV · 3 × 150 + 2 × 70/2 + 6 FO | 3 × 150 + 2 × 70/2 + 6 FO | 73.3 | 77.3 | 5242 | 9840 | 9000 | 928 | WXG-D Power + 6 FO · 12/20 kV (7 sizes)
Permitted dynamic tensile load equals 20 N/mm² of total phase conductor cross-section (1,500 N for 3 × 25 mm² up to 9,000 N for 3 × 150 mm²).
On WXG 8.7/15 kV 3 × 70 + 3 G 35/3 and WXG 12/20 kV 3 × 70 + 3 G 35/3, the legacy catalog table prints '4.220 N' and '5.250 N'; both are normalized to the true 20 N/mm² rating of 4,200 N (matching WXG 6/10 kV and all three WXG-D 3 × 70 rows).
WXG-D standard tables integrate 6 optical fibres; 12, 18, or more fibres in E9/125, 50/125, or 62.5/125 µm are available on request.

## Electrical reference data
WXG / WXG-D Extra-Heavy-Duty MV Reeling Cable (6/10–12/20 kV) – Electrical reference data (42)
TEBAOFLEX ¦ https://tebaoflex.com/cables/wxg-wxg-d-mv-pcp-reeling-cable/ ¦ Data revision 2026-10-20
Typical values for this cable type. Values for your order are confirmed in the quotation.
Designation | Rated U0/U | Max. DC R (20 °C) | Ref. Ampacity (30 °C) | AC Test Voltage | Series
WXG 6/10 kV · 3 × 25 + 3 G 25/3 | 6/10 kV | 0.795 | 131 | 17 kV AC (DIN VDE 0250-813) | WXG Power · 6/10 kV (7 sizes)
WXG 6/10 kV · 3 × 35 + 3 G 25/3 | 6/10 kV | 0.565 | 162 | 17 kV AC (DIN VDE 0250-813) | WXG Power · 6/10 kV (7 sizes)
WXG 6/10 kV · 3 × 50 + 3 G 25/3 | 6/10 kV | 0.393 | 202 | 17 kV AC (DIN VDE 0250-813) | WXG Power · 6/10 kV (7 sizes)
WXG 6/10 kV · 3 × 70 + 3 G 35/3 | 6/10 kV | 0.277 | 250 | 17 kV AC (DIN VDE 0250-813) | WXG Power · 6/10 kV (7 sizes)
WXG 6/10 kV · 3 × 95 + 3 G 50/3 | 6/10 kV | 0.210 | 301 | 17 kV AC (DIN VDE 0250-813) | WXG Power · 6/10 kV (7 sizes)
WXG 6/10 kV · 3 × 120 + 3 G 70/3 | 6/10 kV | 0.164 | 352 | 17 kV AC (DIN VDE 0250-813) | WXG Power · 6/10 kV (7 sizes)
WXG 6/10 kV · 3 × 150 + 3 G 70/3 | 6/10 kV | 0.132 | 404 | 17 kV AC (DIN VDE 0250-813) | WXG Power · 6/10 kV (7 sizes)
WXG 8.7/15 kV · 3 × 25 + 3 G 25/3 | 8.7/15 kV | 0.795 | 131 | 24 kV AC (DIN VDE 0250-813) | WXG Power · 8.7/15 kV (7 sizes)
WXG 8.7/15 kV · 3 × 35 + 3 G 25/3 | 8.7/15 kV | 0.565 | 162 | 24 kV AC (DIN VDE 0250-813) | WXG Power · 8.7/15 kV (7 sizes)
WXG 8.7/15 kV · 3 × 50 + 3 G 25/3 | 8.7/15 kV | 0.393 | 202 | 24 kV AC (DIN VDE 0250-813) | WXG Power · 8.7/15 kV (7 sizes)
WXG 8.7/15 kV · 3 × 70 + 3 G 35/3 | 8.7/15 kV | 0.277 | 250 | 24 kV AC (DIN VDE 0250-813) | WXG Power · 8.7/15 kV (7 sizes)
WXG 8.7/15 kV · 3 × 95 + 3 G 50/3 | 8.7/15 kV | 0.210 | 301 | 24 kV AC (DIN VDE 0250-813) | WXG Power · 8.7/15 kV (7 sizes)
WXG 8.7/15 kV · 3 × 120 + 3 G 70/3 | 8.7/15 kV | 0.164 | 352 | 24 kV AC (DIN VDE 0250-813) | WXG Power · 8.7/15 kV (7 sizes)
WXG 8.7/15 kV · 3 × 150 + 3 G 70/3 | 8.7/15 kV | 0.132 | 404 | 24 kV AC (DIN VDE 0250-813) | WXG Power · 8.7/15 kV (7 sizes)
WXG 12/20 kV · 3 × 25 + 3 G 25/3 | 12/20 kV | 0.795 | 131 | 29 kV AC (DIN VDE 0250-813) | WXG Power · 12/20 kV (7 sizes)
WXG 12/20 kV · 3 × 35 + 3 G 25/3 | 12/20 kV | 0.565 | 162 | 29 kV AC (DIN VDE 0250-813) | WXG Power · 12/20 kV (7 sizes)
WXG 12/20 kV · 3 × 50 + 3 G 25/3 | 12/20 kV | 0.393 | 202 | 29 kV AC (DIN VDE 0250-813) | WXG Power · 12/20 kV (7 sizes)
WXG 12/20 kV · 3 × 70 + 3 G 35/3 | 12/20 kV | 0.277 | 250 | 29 kV AC (DIN VDE 0250-813) | WXG Power · 12/20 kV (7 sizes)
WXG 12/20 kV · 3 × 95 + 3 G 50/3 | 12/20 kV | 0.210 | 301 | 29 kV AC (DIN VDE 0250-813) | WXG Power · 12/20 kV (7 sizes)
WXG 12/20 kV · 3 × 120 + 3 G 70/3 | 12/20 kV | 0.164 | 352 | 29 kV AC (DIN VDE 0250-813) | WXG Power · 12/20 kV (7 sizes)
WXG 12/20 kV · 3 × 150 + 3 G 70/3 | 12/20 kV | 0.132 | 404 | 29 kV AC (DIN VDE 0250-813) | WXG Power · 12/20 kV (7 sizes)
WXG-D 6/10 kV · 3 × 25 + 2 × 25/2 + 6 FO | 6/10 kV | 0.795 | 131 | 17 kV AC (DIN VDE 0250-813) | WXG-D Power + 6 FO · 6/10 kV (7 sizes)
WXG-D 6/10 kV · 3 × 35 + 2 × 25/2 + 6 FO | 6/10 kV | 0.565 | 162 | 17 kV AC (DIN VDE 0250-813) | WXG-D Power + 6 FO · 6/10 kV (7 sizes)
WXG-D 6/10 kV · 3 × 50 + 2 × 25/2 + 6 FO | 6/10 kV | 0.393 | 202 | 17 kV AC (DIN VDE 0250-813) | WXG-D Power + 6 FO · 6/10 kV (7 sizes)
WXG-D 6/10 kV · 3 × 70 + 2 × 35/2 + 6 FO | 6/10 kV | 0.277 | 250 | 17 kV AC (DIN VDE 0250-813) | WXG-D Power + 6 FO · 6/10 kV (7 sizes)
WXG-D 6/10 kV · 3 × 95 + 2 × 50/2 + 6 FO | 6/10 kV | 0.210 | 301 | 17 kV AC (DIN VDE 0250-813) | WXG-D Power + 6 FO · 6/10 kV (7 sizes)
WXG-D 6/10 kV · 3 × 120 + 2 × 70/2 + 6 FO | 6/10 kV | 0.164 | 352 | 17 kV AC (DIN VDE 0250-813) | WXG-D Power + 6 FO · 6/10 kV (7 sizes)
WXG-D 6/10 kV · 3 × 150 + 2 × 70/2 + 6 FO | 6/10 kV | 0.132 | 404 | 17 kV AC (DIN VDE 0250-813) | WXG-D Power + 6 FO · 6/10 kV (7 sizes)
WXG-D 8.7/15 kV · 3 × 25 + 2 × 25/2 + 6 FO | 8.7/15 kV | 0.795 | 131 | 24 kV AC (DIN VDE 0250-813) | WXG-D Power + 6 FO · 8.7/15 kV (7 sizes)
WXG-D 8.7/15 kV · 3 × 35 + 2 × 25/2 + 6 FO | 8.7/15 kV | 0.565 | 162 | 24 kV AC (DIN VDE 0250-813) | WXG-D Power + 6 FO · 8.7/15 kV (7 sizes)
WXG-D 8.7/15 kV · 3 × 50 + 2 × 25/2 + 6 FO | 8.7/15 kV | 0.393 | 202 | 24 kV AC (DIN VDE 0250-813) | WXG-D Power + 6 FO · 8.7/15 kV (7 sizes)
WXG-D 8.7/15 kV · 3 × 70 + 2 × 35/2 + 6 FO | 8.7/15 kV | 0.277 | 250 | 24 kV AC (DIN VDE 0250-813) | WXG-D Power + 6 FO · 8.7/15 kV (7 sizes)
WXG-D 8.7/15 kV · 3 × 95 + 2 × 50/2 + 6 FO | 8.7/15 kV | 0.210 | 301 | 24 kV AC (DIN VDE 0250-813) | WXG-D Power + 6 FO · 8.7/15 kV (7 sizes)
WXG-D 8.7/15 kV · 3 × 120 + 2 × 70/2 + 6 FO | 8.7/15 kV | 0.164 | 352 | 24 kV AC (DIN VDE 0250-813) | WXG-D Power + 6 FO · 8.7/15 kV (7 sizes)
WXG-D 8.7/15 kV · 3 × 150 + 2 × 70/2 + 6 FO | 8.7/15 kV | 0.132 | 404 | 24 kV AC (DIN VDE 0250-813) | WXG-D Power + 6 FO · 8.7/15 kV (7 sizes)
WXG-D 12/20 kV · 3 × 25 + 2 × 25/2 + 6 FO | 12/20 kV | 0.795 | 131 | 29 kV AC (DIN VDE 0250-813) | WXG-D Power + 6 FO · 12/20 kV (7 sizes)
WXG-D 12/20 kV · 3 × 35 + 2 × 25/2 + 6 FO | 12/20 kV | 0.565 | 162 | 29 kV AC (DIN VDE 0250-813) | WXG-D Power + 6 FO · 12/20 kV (7 sizes)
WXG-D 12/20 kV · 3 × 50 + 2 × 25/2 + 6 FO | 12/20 kV | 0.393 | 202 | 29 kV AC (DIN VDE 0250-813) | WXG-D Power + 6 FO · 12/20 kV (7 sizes)
WXG-D 12/20 kV · 3 × 70 + 2 × 35/2 + 6 FO | 12/20 kV | 0.277 | 250 | 29 kV AC (DIN VDE 0250-813) | WXG-D Power + 6 FO · 12/20 kV (7 sizes)
WXG-D 12/20 kV · 3 × 95 + 2 × 50/2 + 6 FO | 12/20 kV | 0.210 | 301 | 29 kV AC (DIN VDE 0250-813) | WXG-D Power + 6 FO · 12/20 kV (7 sizes)
WXG-D 12/20 kV · 3 × 120 + 2 × 70/2 + 6 FO | 12/20 kV | 0.164 | 352 | 29 kV AC (DIN VDE 0250-813) | WXG-D Power + 6 FO · 12/20 kV (7 sizes)
WXG-D 12/20 kV · 3 × 150 + 2 × 70/2 + 6 FO | 12/20 kV | 0.132 | 404 | 29 kV AC (DIN VDE 0250-813) | WXG-D Power + 6 FO · 12/20 kV (7 sizes)
Maximum DC conductor resistance at 20 °C per IEC 60228 Table 3 for Class 5 tinned copper conductors.
Free-air reference ampacity at 30 °C ambient per DIN VDE 0298-4; apply reel layer derating factors (0.80 for 1 layer, 0.61 for 2 layers, 0.49 for 3 layers).

## Technical data
WXG / WXG-D Extra-Heavy-Duty MV Reeling Cable (6/10–12/20 kV) – Technical data
TEBAOFLEX ¦ https://tebaoflex.com/cables/wxg-wxg-d-mv-pcp-reeling-cable/ ¦ Data revision 2026-10-20
Typical values for this cable type. Values for your order are confirmed in the quotation.
Group | Parameter | Value
Key data | Rated voltage | 6/10–12/20 kV (6/10, 8.7/15 & 12/20 kV)
Key data | Reeling speed | 240 m/min (horiz. (> 240 m/min on request))
Key data | Min. bend radius | 12 × D (12 × D reel · 15 × D pulley)
Key data | Flexing temp. | −35…+80 °C (fixed −50…+80 °C (90 °C cond.))
Key data | Tensile rating | 20 N/mm² (1,500–9,000 N · ±25 °/m torsion)
Key data | Configurations | 42 configs (21 WXG power + 21 WXG-D 6 FO)
Electrical | Rated voltage U0/U | 6.0/10.0 kV, 8.7/15.0 kV, and 12.0/20.0 kV
Electrical | Max. operating voltage AC | 7.0/12.0 kV (6/10 kV) · 10.2/18.0 kV (8.7/15 kV) · 14.0/24.0 kV (12/20 kV)
Electrical | Max. operating voltage DC | 9.0/18.0 kV (6/10 kV) · 13.0/26.0 kV (8.7/15 kV) · 18.0/36.0 kV (12/20 kV)
Electrical | AC test voltage (DIN VDE 0250-813) | 17 kV (6/10 kV) · 24 kV (8.7/15 kV) · 29 kV (12/20 kV) per DIN VDE 0250-813
Electrical | Current rating (DIN VDE 0298-4) | According to DIN VDE 0298-4 at 30 °C ambient (apply reel layer derating factors: 0.80 for 1 layer, 0.61 for 2 layers, 0.49 for 3 layers)
Thermal | Temperature, flexing | −35 °C to +80 °C (−25 °C to +80 °C in standard table; down to −35 °C per overview specification)
Thermal | Temperature, fixed installation | −50 °C to +80 °C (−40 °C to +80 °C in standard table)
Thermal | Max. conductor temperature | +90 °C
Thermal | Short-circuit temperature | +250 °C per DIN VDE 0250-813 (200 °C conservative catalog rating)
Mechanical | Max. travel speed | Up to 240 m/min (> 240 m/min on request) through multiple diversion roller assemblies
Mechanical | Max. tensile load (dynamic) | 20 N/mm² of phase conductor cross-section during dynamic reeling (1,500–9,000 N across 25–150 mm²)
Mechanical | Min. bending radius, moving | 12 × D on the reel · 15 × D at deflection pulley · 20 × D minimum distance at S-type directional changes
Mechanical | Permissible torsional stress | ±25 °/m permissible operational torsion
Optical | Fibre count & types (WXG-D) | WXG-D: 6 optical fibres in standard tables (12, 18 or more fibres on request) in E9/125 SM, 50/125 MM, or 62.5/125 MM per DIN VDE 0888 / IEC 9314-3
Optical | Optical attenuation (850 / 1300 / 1550 nm) | E9/125 SM: 0.4 dB/km (1300 nm), 0.3 dB/km (1550 nm) · 50/125 MM: 2.8 dB/km (850 nm), 0.8 dB/km (1300 nm) · 62.5/125 MM: 3.3 dB/km (850 nm), 0.9 dB/km (1300 nm)
Resistance | Oil, UV, ozone & water resistance | Unlimited resistance to atmospheric corrosion; oil, ozone, UV, and humidity resistant; suitable for limited use in water (5GM3/5GM5); CFC-free, LBS-free / silicone-free
Resistance | Flame retardance | Flame-retardant and self-extinguishing per IEC 60332-1-2 / DIN VDE 0482-265-2-1
Standards | Cable standard & designation | R-(N)TSCGEWOEU / (N)TSKCGEWOEU-FO adapted to DIN VDE 0250-813 (VDE Reg.-No. 9809)
Standards | Conductor & lay standard | Finely stranded tin-plated electrolytic copper exceeding DIN VDE 0295 / IEC 60228 Class 5; short core lay 7 × D
Standards | Core, earth & centre cradle coding | Black core insulation with white numbers; earth split into 3 interstices (WXG) or halved in 2 interstices + 6-FO unit (WXG-D) around central rubber cross K

## Construction
WXG / WXG-D Extra-Heavy-Duty MV Reeling Cable (6/10–12/20 kV) – Construction
TEBAOFLEX ¦ https://tebaoflex.com/cables/wxg-wxg-d-mv-pcp-reeling-cable/ ¦ Data revision 2026-10-20
Typical values for this cable type. Values for your order are confirmed in the quotation.
No. | Layer | Material | Reference
1 | Extra-flexible tinned copper conductor | Finely stranded tin-plated electrolytic copper exceeding DIN VDE 0295 / IEC 60228 Class 5
2 | Semiconductive EPR inner & cold-strip NBR outer screens (CGE) | Inner semiconducting EPR conductor screen + outer semiconducting NBR insulation screen (cold-strippable without heat or special tools)
3 | High-voltage 3GI3 EPR core insulation | High-voltage ethylene-propylene rubber (EPR, min. 3GI3 per DIN VDE 0207-20)
4 | Central rubber cross (K), split earth & optical unit (WXG-D) | Profiled rubber cross (K) in cable center; earth split in 3 interstices (WXG: 3 G S/3) or halved in 2 interstices + 6-FO core (WXG-D: 2 × S/2 + 6 FO; 12/18+ FO on request)
5 | Submersible red 5GM3 EPR inner sheath | Inner sheath of red submersible EPR compound (type 5GM3) extruded over the core bundle
6 | Vulcanized polyester anti-torsion braid | High-tenacity polyester reinforcing braid vulcanized between inner 5GM3 EPR and outer 5GM5 PCP sheaths in a sandwich structure
7 | Middle & outer sheaths (5GM5 Bright Red PCP) | Abrasion- and tear-resistant polychloroprene (PCP, type 5GM5) middle and outer sheaths, bright red
| WXG R-(N)TSCGEWOEU · 6/10, 8.7/15 & 12/20 kV (21 configs) | 3 × 25 + 3 G 25/3 to 3 × 150 + 3 G 70/3 mm² across 6/10 kV (7), 8.7/15 kV (7), and 12/20 kV (7) with 3-part interstitial earth
| WXG-D (N)TSKCGEWOEU-FO · 6/10, 8.7/15 & 12/20 kV (21 configs) | 3 × 25 + 2 × 25/2 + 6 FO to 3 × 150 + 2 × 70/2 + 6 FO across 6/10 kV (7), 8.7/15 kV (7), and 12/20 kV (7) with 6 optical fibres (12/18+ FO on request)

## Quality and supply
WXG / WXG-D Extra-Heavy-Duty MV Reeling Cable (6/10–12/20 kV) – Testing, approvals and supply
TEBAOFLEX ¦ https://tebaoflex.com/cables/wxg-wxg-d-mv-pcp-reeling-cable/ ¦ Data revision 2026-10-20
Typical values for this cable type. Values for your order are confirmed in the quotation.
Item | Detail | Frequency / scope
Routine test | Medium-voltage AC dielectric test — 17 kV (6/10 kV), 24 kV (8.7/15 kV), 29 kV (12/20 kV) per DIN VDE 0250-813 | Every manufactured length
Type test | Vertical flame propagation — Flame-retardant and self-extinguishing per IEC 60332-1-2 / DIN VDE 0482-265-2-1 | Type qualification
Routine test | OTDR optical attenuation verification (WXG-D) — E9/125: ≤ 0.4 dB/km (1300 nm), ≤ 0.3 dB/km (1550 nm) · 50/125: ≤ 2.8 dB/km (850 nm), ≤ 0.8 dB/km (1300 nm) · 62.5/125: ≤ 3.3 dB/km (850 nm), ≤ 0.9 dB/km (1300 nm) | Every WXG-D optical hybrid cable length
Company certificate | VDE
Company certificate | UL
Company certificate | cUL
Company certificate | CE
Company certificate | KTL
Company certificate | MSHA
Company certificate | MA
Company certificate | ISO 9001
Company certificate | ISO 14001
Company certificate | ISO 45001
Sheath marking | TEBAOFLEX WXG / WXG-D R-(N)TSCGEWOEU [size] mm² [U0/U] kV
Supply | Delivery form: Custom crane reel cut lengths on heavy-duty timber drums (bright-red 5GM5 PCP sandwich sheath; 6, 12, 18+ FO options)
Supply | Minimum order: 300 m to 500 m depending on cross-section (selected 6/10 kV 25–35 mm² sizes without MOQ)
Supply | Customs HS code: 8544.60