## Request a quote
Request a quotation for Water-Cooled Kickless Welding Cable
Specify conductor cross-section or AWG, core count, voltage class and drum/reel length.
Enter the length you need next to each size in the Sizes sheet (column A) and send this file to:
Email: info@tebaoflex.com
WhatsApp / phone: +86 185 9591 3361
Online quote form: https://tebaoflex.com/cables/water-cooled-kickless-welding-cable/#template-selection
An application engineer replies within 2 business hours.

## Sizes
Water-Cooled Kickless Welding Cable – Dimensions & masses (8)
TEBAOFLEX ¦ https://tebaoflex.com/cables/water-cooled-kickless-welding-cable/ ¦ Data revision 2026-10-20
Typical values for this cable type, based on ISO 5828 / RWMA / AWS J1.1. Values for your order are confirmed in the quotation.
Enter the length you need next to each size and send this file to info@tebaoflex.com or WhatsApp +86 185 9591 3361.
Your length (m) | Designation | Size per Polarity | Total Cu / Water Flow | Nom. OD mm | Copper kg/km | Total mass ≈ kg/km | Min. bend R mm | Series
| Kickless 200 MCM | 200 MCM (100 mm²) | 2×100 mm² · 3.8 L/m | 28.5 | 1920 | 2650 | 142.5 | Water-Cooled Kickless Welding Cable size schedule
| Kickless 250 MCM | 250 MCM (125 mm²) | 2×125 mm² · 4.2 L/m | 30.5 | 2400 | 3200 | 152.5 | Water-Cooled Kickless Welding Cable size schedule
| Kickless 300 MCM | 300 MCM (150 mm²) | 2×150 mm² · 4.5 L/m | 33 | 2880 | 3780 | 165 | Water-Cooled Kickless Welding Cable size schedule
| Kickless 350 MCM | 350 MCM (185 mm²) | 2×185 mm² · 5.0 L/m | 35 | 3550 | 4550 | 175 | Water-Cooled Kickless Welding Cable size schedule
| Kickless 400 MCM | 400 MCM (200 mm²) | 2×200 mm² · 5.7 L/m | 38 | 3840 | 4950 | 190 | Water-Cooled Kickless Welding Cable size schedule
| Kickless 450 MCM | 450 MCM (225 mm²) | 2×225 mm² · 6.0 L/m | 39.5 | 4320 | 5500 | 197.5 | Water-Cooled Kickless Welding Cable size schedule
| Kickless 500 MCM | 500 MCM (250 mm²) | 2×250 mm² · 6.5 L/m | 41.5 | 4800 | 6100 | 207.5 | Water-Cooled Kickless Welding Cable size schedule
| Kickless 600 MCM | 600 MCM (300 mm²) | 2×300 mm² · 7.5 L/m | 44.5 | 5760 | 7250 | 222.5 | Water-Cooled Kickless Welding Cable size schedule
Dimensions and tolerances conform to ISO 5828 / RWMA / AWS J1.1.

## Electrical data
Water-Cooled Kickless Welding Cable – Electrical data (8)
TEBAOFLEX ¦ https://tebaoflex.com/cables/water-cooled-kickless-welding-cable/ ¦ Data revision 2026-10-20
Typical values for this cable type, based on ISO 5828 / RWMA / AWS J1.1. Values for your order are confirmed in the quotation.
Size per Polarity | Max. DC R @ 20 °C Ω/km | Current in air A | Installed / duty A
200 MCM (100 mm²) | 0.175 | 4500 | 3600
250 MCM (125 mm²) | 0.14 | 5500 | 4400
300 MCM (150 mm²) | 0.116 | 6500 | 5200
350 MCM (185 mm²) | 0.098 | 7500 | 6000
400 MCM (200 mm²) | 0.086 | 8500 | 6800
450 MCM (225 mm²) | 0.077 | 9500 | 7600
500 MCM (250 mm²) | 0.069 | 10500 | 8400
600 MCM (300 mm²) | 0.058 | 12500 | 10000
Reference ampacities at +30 °C ambient; apply duty-cycle or grouping correction factors per standard.

## Technical data
Water-Cooled Kickless Welding Cable – Technical data
TEBAOFLEX ¦ https://tebaoflex.com/cables/water-cooled-kickless-welding-cable/ ¦ Data revision 2026-10-20
Typical values for this cable type, based on ISO 5828 / RWMA / AWS J1.1. Values for your order are confirmed in the quotation.
Group | Parameter | Value
Key data | Rated voltage | 600 V / 1000 V (Resistance weld transformer secondary)
Key data | Core geometry | 3 + 3 sector lay (Alternating + / − polarity cancellation)
Key data | Size range | 200 to 600 MCM (100 to 300 mm² per polarity)
Key data | Welding current | 8 kA to 25 kA pu (Water-cooled 3.8–7.5 L/min flow)
Key data | Coolant pressure | 4 to 10 bar work (Non-conductive EPDM outer hose)
Key data | Min. bend radius | 5 × hose OD (Robotic & overhead spot-weld guns)
Electrical | Rated insulation voltage | 600 V / 1,000 V rms between positive and negative sectors
Electrical | Dielectric withstand test | 2.5 kV AC rms dry / 1.5 kV AC wet between polarities
Electrical | Inductive reactance @ 60 Hz | ≈30–40 μΩ/m (up to 80 % lower voltage drop than twin single-core cables)
Thermal | Required cooling water flow rate | 3.8 to 7.5 L/min (1.0 to 2.0 GPM) at ≤+30 °C inlet water temperature
Thermal | Max. coolant outlet temperature | +60 °C (+85 °C hose compound rating)
Mechanical | Coolant working / burst pressure | 6.0 bar (90 psi) working · ≥17 bar (250 psi) burst pressure
Mechanical | Minimum bending radius | 5 × outer hose diameter
Resistance | Electromagnetic force cancellation | Alternating 3+3 sector geometry neutralizes repulsive Lorentz kick during 10–25 kA weld pulses
Resistance | Outer hose resistance | Non-conductive EPDM resists molten weld spatter, ozone, glycol coolant & shop oils
Standards | Reference standards | ISO 5828, RWMA Bulletin 16 & AWS J1.1
Standards | Terminal lug interface | ISO 5828 / RWMA 2-hole & 4-hole silver-plated copper water-cooled terminals
Identification | Size designation | Specified by MCM (or mm²) per polarity (e.g. 400 MCM = 400 MCM + and 400 MCM −)
Identification | Hose colour | Black, Red or Blue non-conductive EPDM

## Construction
Water-Cooled Kickless Welding Cable – Construction
TEBAOFLEX ¦ https://tebaoflex.com/cables/water-cooled-kickless-welding-cable/ ¦ Data revision 2026-10-20
Typical values for this cable type, based on ISO 5828 / RWMA / AWS J1.1. Values for your order are confirmed in the quotation.
No. | Layer | Material | Reference
1 | 3 + 3 interleaved sector copper ropes | Six pie-shaped rope-stranded fine copper conductors (alternating + and − around 360°) cancelling opposing magnetic fields and skin-effect reactance | ISO 5828
2 | 6-web Star EPDM polarity separator | Extruded six-fin cross-linked EPDM rubber star core isolating adjacent positive and negative copper sectors at 1000 V while channeling cooling water over the strands | ISO 5828
3 | High-tenacity aramid/polyester reinforcement | Braided textile reinforcement embedded in the outer hose wall to withstand 6–10 bar coolant water pressure | ISO 5828
4 | Non-conductive EPDM outer coolant hose | Abrasion-, weld-spatter- and heat-resistant EPDM outer jacket sealing the closed-loop water circuit | ISO 5828
| Standard 3+3 Kickless Jumper (250 MCM to 500 MCM — Fixed or Swivel Lugs) | Complete factory-terminated assembly with silver-plated forged copper water-cooled 2-bolt or 4-bolt ISO 5828 terminal heads.
| Heavy-Duty 600 MCM / 300 mm² Robotic MFDC Jumper | High-capacity water-cooled kickless cable with replaceable outer spatter sleeve for high-duty-cycle robotic spot welding.

## Quality and supply
Water-Cooled Kickless Welding Cable – Testing, approvals and supply
TEBAOFLEX ¦ https://tebaoflex.com/cables/water-cooled-kickless-welding-cable/ ¦ Data revision 2026-10-20
Typical values for this cable type, based on ISO 5828 / RWMA / AWS J1.1. Values for your order are confirmed in the quotation.
Item | Detail | Frequency / scope
Routine test | 2.5 kV AC polarity-to-polarity dielectric & 10 bar hydrostatic test — Zero electrical breakdown and zero water leakage | 100 % of assemblies
Sample test | DC resistance per polarity, water flow pressure drop & lug pull test — Verifies low contact resistance and ≥4.0 L/min flow | Every batch
Type test | Torsional robotic flex life & 20 kA impulse reactance test — Certified to ISO 5828 & RWMA | Type qualification
Standard / approval | ISO 5828 Secondary Welding Cables
Standard / approval | RWMA (Resistance Welding Manufacturing Alliance)
Standard / approval | AWS J1.1 Compliant
Standard / approval | RoHS 3 & REACH Compliant
Company certificate | VDE
Company certificate | UL
Company certificate | cUL
Company certificate | CE
Company certificate | KTL
Company certificate | MSHA
Company certificate | MA
Company certificate | ISO 9001
Company certificate | ISO 14001
Company certificate | ISO 45001
Sheath marking | TEBAOFLEX WATER-COOLED KICKLESS WELDING CABLE [MCM/mm2] ISO 5828 NON-CONDUCTIVE EPDM [lot]
Supply | Delivery form: Non-returnable wooden drums, export reels or shrink-wrapped coils
Supply | Standard drum lengths: 100 m · 250 m · 500 m · 1000 m
Supply | MOQ: 200 m (stock sizes) · 500 m (custom lengths)
Supply | Lead time: 2–3 weeks ex-works
Supply | Incoterms: EXW, FOB, CIF, DAP