## Request a quote
Request a quotation for Wire-Wound Suppression Ignition Cable
Application engineer · high-temperature, ignition & UHV cables
Enter the length you need next to each size in the Sizes sheet (column A) and send this file to:
Email: info@tebaoflex.com
WhatsApp / phone: +86 185 9591 3361
Online quote form: https://tebaoflex.com/cables/inductive-wire-wound-ferrite-core-silicone-high-voltage-emi-suppression-ignition-cable/#template-selection
An application engineer replies within 2 business hours.

## Sizes
Wire-Wound Suppression Ignition Cable – Dimensions & weights (9)
TEBAOFLEX ¦ https://tebaoflex.com/cables/inductive-wire-wound-ferrite-core-silicone-high-voltage-emi-suppression-ignition-cable/ ¦ Data revision 2026-10-20
Typical values for this cable type, based on ISO 3808 Class F / SAE J2031 Type 3 Inductive EMI Suppression Ignition Cable. Values for your order are confirmed in the quotation.
Enter the length you need next to each size and send this file to info@tebaoflex.com or WhatsApp +86 185 9591 3361.
Your length (m) | Order designation | Cross-section / size | Conductor build | Wall ≈ mm | Outer Ø ≈ mm | Metal kg/km | Weight ≈ kg/km | Min. bend R fixed mm | Series
| WWSI-7.0-5K6 (7 mm · 5.6 kΩ/m) | Ø 7.0 mm (5.6 kΩ/m) | CuNi44 on ferrite core | 2.55 | 7 | 12 | 58 | 42 | Standard Wire-Wound Suppression Ignition Cable configurations
| WWSI-7.0-2K2 (7 mm · 2.2 kΩ/m) | Ø 7.0 mm (2.2 kΩ/m) | CuNi44 on ferrite core | 2.55 | 7 | 13 | 59 | 42 | Standard Wire-Wound Suppression Ignition Cable configurations
| WWSI-7.0-1K0 (7 mm · 1.0 kΩ/m) | Ø 7.0 mm (1.0 kΩ/m) | CuNi44 on ferrite core | 2.5 | 7 | 14 | 60 | 42 | Standard Wire-Wound Suppression Ignition Cable configurations
| WWSI-7.0-500R (7 mm · 500 Ω/m) | Ø 7.0 mm (500 Ω/m) | CuNi44 on ferrite core | 2.5 | 7 | 15 | 61 | 42 | Standard Wire-Wound Suppression Ignition Cable configurations
| WWSI-8.0-5K6 (8 mm · 5.6 kΩ/m) | Ø 8.0 mm (5.6 kΩ/m) | CuNi44 on ferrite core | 3 | 8 | 14 | 74 | 48 | Standard Wire-Wound Suppression Ignition Cable configurations
| WWSI-8.0-2K2 (8 mm · 2.2 kΩ/m) | Ø 8.0 mm (2.2 kΩ/m) | CuNi44 on ferrite core | 3 | 8 | 15 | 75 | 48 | Standard Wire-Wound Suppression Ignition Cable configurations
| WWSI-8.0-1K5 (8 mm · 1.5 kΩ/m) | Ø 8.0 mm (1.5 kΩ/m) | CuNi44 on ferrite core | 2.95 | 8 | 16 | 76 | 48 | Standard Wire-Wound Suppression Ignition Cable configurations
| WWSI-8.0-500R (8 mm · 500 Ω/m) | Ø 8.0 mm (500 Ω/m) | CuNi44 on ferrite core | 2.95 | 8 | 17 | 77 | 48 | Standard Wire-Wound Suppression Ignition Cable configurations
| WWSI-8.5-500R (8.5 mm · 500 Ω/m) | Ø 8.5 mm (500 Ω/m) | CuNi44 on ferrite core | 3.15 | 8.5 | 18 | 86 | 51 | Standard Wire-Wound Suppression Ignition Cable configurations
Outer diameters and weights are nominal engineering values for Wire-Wound Suppression Ignition Cable subject to standard manufacturing tolerances per ISO 3808 Class F / SAE J2031 Type 3 Inductive EMI Suppression Ignition Cable.

## Electrical & rating data
Wire-Wound Suppression Ignition Cable – Electrical & rating data (9)
TEBAOFLEX ¦ https://tebaoflex.com/cables/inductive-wire-wound-ferrite-core-silicone-high-voltage-emi-suppression-ignition-cable/ ¦ Data revision 2026-10-20
Typical values for this cable type, based on ISO 3808 Class F / SAE J2031 Type 3 Inductive EMI Suppression Ignition Cable. Values for your order are confirmed in the quotation.
Configuration | Max. DC R @ 20 °C Ω/km | Primary rating (A or kV) | Derated / AC rating | Dielectric test V AC rms
WWSI-7.0-5K6 (7 mm · 5.6 kΩ/m) (Ø 7.0 mm (5.6 kΩ/m)) | 5600 | 30 | 14 | 35000
WWSI-7.0-2K2 (7 mm · 2.2 kΩ/m) (Ø 7.0 mm (2.2 kΩ/m)) | 2200 | 30 | 14 | 35000
WWSI-7.0-1K0 (7 mm · 1.0 kΩ/m) (Ø 7.0 mm (1.0 kΩ/m)) | 1000 | 30 | 14 | 35000
WWSI-7.0-500R (7 mm · 500 Ω/m) (Ø 7.0 mm (500 Ω/m)) | 500 | 30 | 14 | 35000
WWSI-8.0-5K6 (8 mm · 5.6 kΩ/m) (Ø 8.0 mm (5.6 kΩ/m)) | 5600 | 35 | 16 | 40000
WWSI-8.0-2K2 (8 mm · 2.2 kΩ/m) (Ø 8.0 mm (2.2 kΩ/m)) | 2200 | 35 | 16 | 40000
WWSI-8.0-1K5 (8 mm · 1.5 kΩ/m) (Ø 8.0 mm (1.5 kΩ/m)) | 1500 | 35 | 16 | 40000
WWSI-8.0-500R (8 mm · 500 Ω/m) (Ø 8.0 mm (500 Ω/m)) | 500 | 35 | 16 | 40000
WWSI-8.5-500R (8.5 mm · 500 Ω/m) (Ø 8.5 mm (500 Ω/m)) | 500 | 40 | 18 | 45000
Electrical resistance at +20 °C and dielectric withstand voltages verified per ISO 3808 Class F / SAE J2031 Type 3 Inductive EMI Suppression Ignition Cable.

## Technical data
Wire-Wound Suppression Ignition Cable – Technical data
TEBAOFLEX ¦ https://tebaoflex.com/cables/inductive-wire-wound-ferrite-core-silicone-high-voltage-emi-suppression-ignition-cable/ ¦ Data revision 2026-10-20
Typical values for this cable type, based on ISO 3808 Class F / SAE J2031 Type 3 Inductive EMI Suppression Ignition Cable. Values for your order are confirmed in the quotation.
Group | Parameter | Value
Key data | Pulse voltage | 25 to 40 kV DC (35–45 kV dielectric breakdown)
Key data | Temperature | -50…+220 °C (ISO 3808 Cl. F · +250 °C peak)
Key data | Suppression core | Ferrite + spiral (CuNi44 / SS304L on ferrite core)
Key data | DC resistance | 0.5–5.6 kΩ/m (Calibrated inductive damping)
Key data | Standard ODs | 7.0, 8.0, 8.5 mm (Fits SAE & DIN ignition boots)
Key data | EMI compliance | CISPR 12 / SAE (Broadband RFI noise damping)
Electrical | Nominal ignition pulse voltage | 25 kV to 40 kV DC peak
Electrical | Dielectric breakdown voltage | ≥ 35 kV AC rms / ≥ 45 kV DC (per ISO 3808)
Electrical | Calibrated linear resistance | 500 Ω/m · 1.5 kΩ/m · 2.2 kΩ/m · 5.6 kΩ/m (±20 %)
Electrical | Series inductance (1 MHz) | approx. 8 to 22 µH/m (ferrite core)
Electrical | Lead capacitance | ≤ 115 pF/m per ISO 3808
Thermal | ISO 3808 Class F temperature | -50 °C to +220 °C continuous
Thermal | Short-term radiant peak | +250 °C (up to +260 °C near exhaust manifolds)
Thermal | Thermal overload resistance | Wire-wound core resists carbon-track burnout
Mechanical | Calibrated outer diameters | 7.0 mm (±0.3 mm) · 8.0 mm (±0.3 mm) · 8.5 mm
Mechanical | Core Diameter (ferrite + wire) | 1.8 mm to 2.3 mm (fits crimp terminals)
Mechanical | Tensile pull strength | ≥ 250 N (aramid/glass centre cord)
Resistance | EMI / RFI attenuation | Complies with CISPR 12 & UN ECE R10
Resistance | Oil, fuel & salt-water test | ISO 3808 fluid immersion & saltwater bath pass
Resistance | Corona & ozone resistance | Zero cracking after 48 h at 50 pphm ozone
Standards | International ignition standard | ISO 3808 Class F Type B/C (wire-wound)
Standards | North American standard | SAE J2031 Type 3 Class E/F
Standards | RoHS & REACH | RoHS 3 & REACH compliant
Identification | Standard sheath colours | Red-brown, black, blue, yellow, orange
Identification | Surface legend | TEBAOFLEX ISO 3808 CLASS F INDUCTIVE SUPPRESSION
Identification | Customs tariff (HS) | 8544.30 / 8544.49

## Construction
Wire-Wound Suppression Ignition Cable – Construction
TEBAOFLEX ¦ https://tebaoflex.com/cables/inductive-wire-wound-ferrite-core-silicone-high-voltage-emi-suppression-ignition-cable/ ¦ Data revision 2026-10-20
Typical values for this cable type, based on ISO 3808 Class F / SAE J2031 Type 3 Inductive EMI Suppression Ignition Cable. Values for your order are confirmed in the quotation.
No. | Layer | Material | Reference
1 | Aramid/glass core + ferrite + helical wire | High-tensile aramid/E-glass centre cord coated with ferromagnetic ferrite elastomer and helically wound with CuNi44 or SS304L wire (40–100 turns/cm)
2 | Conductive stress-control coating | Semi-conductive elastomer encapsulation over the helical resistance winding
3 | High-voltage EPDM / VMQ inner dielectric | Extruded high-dielectric-strength EPDM or methyl-vinyl silicone rubber (VMQ) primary insulation
4 | Fibreglass mechanical reinforcement braid | Open-weave high-tenacity E-glass yarn reinforcement between inner dielectric and outer jacket
5 | ISO 3808 Class F silicone outer sheath | Oil-, fuel-, ozone-, and heat-resistant VMQ silicone rubber outer jacket (7.0 mm, 8.0 mm, or 8.5 mm OD)
| 7.0 mm ISO 3808 Class F (2.2 or 5.6 kΩ/m) | Standard 7.0 mm OD inductive suppression cable for industrial gas engines, CHP gensets, and burners
| 8.0 mm / 8.5 mm Heavy-Duty (0.5 or 1.5 kΩ/m) | Low-resistance 500–1500 Ω/m heavy-wall 8.0/8.5 mm cable for high-compression biogas engines and CD igniters

## Quality and supply
Wire-Wound Suppression Ignition Cable – Testing, approvals and supply
TEBAOFLEX ¦ https://tebaoflex.com/cables/inductive-wire-wound-ferrite-core-silicone-high-voltage-emi-suppression-ignition-cable/ ¦ Data revision 2026-10-20
Typical values for this cable type, based on ISO 3808 Class F / SAE J2031 Type 3 Inductive EMI Suppression Ignition Cable. Values for your order are confirmed in the quotation.
Item | Detail | Frequency / scope
Routine test | Dielectric spark / high-voltage withstand test — 100 % in-line spark and AC/DC dielectric withstand per ISO 3808 Class F / SAE J2031 Type 3 Inductive EMI Suppression Ignition Cable | Every manufactured length
Routine test | Conductor DC resistance & continuity check — Within maximum 20 °C resistance limit specified for Wire-Wound Suppression Ignition Cable | Every spool or drum length
Sample test | Thermal ageing & dimensional verification — Wall thickness, concentricity and post-ageing elongation per ISO 3808 Class F / SAE J2031 Type 3 Inductive EMI Suppression Ignition Cable | Per production batch
Type test | Flame, outgassing or high-temperature endurance — Qualified to ISO 3808 Class F / SAE J2031 Type 3 Inductive EMI Suppression Ignition Cable thermal and environmental performance criteria | Type qualification
Standard / approval | ISO 3808 Class F / SAE J2031 Type 3 Inductive EMI Suppression Ignition Cable
Standard / approval | CE (2014/35/EU) & RoHS 3 (2015/863/EU) Compliant
Standard / approval | REACH SVHC & Halogen/Asbestos Compliance Verified
Company certificate | VDE
Company certificate | UL
Company certificate | cUL
Company certificate | CE
Company certificate | KTL
Company certificate | MSHA
Company certificate | MA
Company certificate | ISO 9001
Company certificate | ISO 14001
Company certificate | ISO 45001
Sheath marking | TEBAOFLEX ISO 3808 CLASS F 7.0MM WIRE-WOUND FERRO-CORE SUPPRESSION
Supply | Delivery form: Precision spools, coils or export wooden drums
Supply | Standard lengths: 50 m · 100 m · 500 m · 1000 m (or cut harnesses)
Supply | MOQ: 100 m (stock sizes) · 300–500 m (custom build)
Supply | Lead time: 2–4 weeks ex-works
Supply | Incoterms: EXW, FOB, CIF, DAP