## Request a quote
Request a quotation for YHKGSYFoyn
Application engineer · mining control & telecom cables
Enter the length you need next to each size in the Sizes sheet (column A) and send this file to:
Email: info@tebaoflex.com
WhatsApp / phone: +86 185 9591 3361
Online quote form: https://tebaoflex.com/cables/yhkgsyfoyn-300-500v-individually-braid-screened-swa-mine-shaft-ex-i-sensor-cable/#footer-enquiry-section
An application engineer replies within 2 business hours.

## Sizes
YHKGSYFoyn 300/500 V SWA Mine Shaft Ex-i Sensor Cable – Dimensions, tensile load & weights (3)
TEBAOFLEX ¦ https://tebaoflex.com/cables/yhkgsyfoyn-300-500v-individually-braid-screened-swa-mine-shaft-ex-i-sensor-cable/ ¦ Data revision 2026-10-24
Typical values for this cable type, based on WT-TK-25 / TI EMAG / IEC 60332-3-24. Values for your order are confirmed in the quotation.
Enter the length you need next to each size and send this file to info@tebaoflex.com or WhatsApp +86 185 9591 3361.
Your length (m) | Order designation | Configuration | Core / stranding | Outer Ø ≈ mm | Net weight ≈ kg/km | Tensile rating kN ≈ | Min. bend R mm | Series
| YHKGSYFoynżo 4×1.5 + 1×1.5 mm² | 4 × 1.5 mm² (H) + 1 × 1.5 żo | Class 1 solid Cu + Round SWA | 18.6 | 640 | 8.5 | 225 | YHKGSYFoyn Construction Schedule (-30 to +70 °C)
| YHKGSYFoynżo 6×1.5 + 1×1.5 mm² | 6 × 1.5 mm² (H) + 1 × 1.5 żo | Class 1 solid Cu + Round SWA | 21.2 | 830 | 11 | 255 | YHKGSYFoyn Construction Schedule (-30 to +70 °C)
| YHKGSYFoynżo 12×1.5 + 1×1.5 mm² | 12 × 1.5 mm² (H) + 1 × 1.5 żo | Class 1 solid Cu + Round SWA | 26.8 | 1320 | 16.5 | 320 | YHKGSYFoyn Construction Schedule (-30 to +70 °C)
Custom core cross-sections, pair/fibre counts, armour grades and factory drum lengths available per WT-TK-25 / TI EMAG / IEC 60332-3-24.

## Electrical, optical & thermal p
YHKGSYFoyn 300/500 V SWA Mine Shaft Ex-i Sensor Cable – Electrical, optical & thermal parameters (3)
TEBAOFLEX ¦ https://tebaoflex.com/cables/yhkgsyfoyn-300-500v-individually-braid-screened-swa-mine-shaft-ex-i-sensor-cable/ ¦ Data revision 2026-10-24
Typical values for this cable type, based on WT-TK-25 / TI EMAG / IEC 60332-3-24. Values for your order are confirmed in the quotation.
Configuration | Max. DC R₂₀ / Atten. Ω/km or dB/km | Rating / Impedance | Operating temp.
4 × 1.5 mm² (H) + 1 × 1.5 żo | 12.1 | 300/500 V · ≤90° vertical shaft | -30 to +70 °C
6 × 1.5 mm² (H) + 1 × 1.5 żo | 12.1 | 300/500 V · ≤90° vertical shaft | -30 to +70 °C
12 × 1.5 mm² (H) + 1 × 1.5 żo | 12.1 | 300/500 V · ≤90° vertical shaft | -30 to +70 °C
Every production length undergoes routine conductor DC resistance, high-voltage Spark/AC dielectric or OTDR continuity and dimensional verification.

## Technical data
YHKGSYFoyn 300/500 V SWA Mine Shaft Ex-i Sensor Cable – Technical data
TEBAOFLEX ¦ https://tebaoflex.com/cables/yhkgsyfoyn-300-500v-individually-braid-screened-swa-mine-shaft-ex-i-sensor-cable/ ¦ Data revision 2026-10-24
Typical values for this cable type, based on WT-TK-25 / TI EMAG / IEC 60332-3-24. Values for your order are confirmed in the quotation.
Group | Parameter | Value
Key data | Rated voltage | 300/500 V (300/500 V & 0.6/1 kV vertical shaft Ex-i)
Key data | Operating temp. | -30 to +70 °C (Continuous mining & industrial duty)
Key data | Min. bend radius | 12 × OD (Fixed installation / dynamic routing)
Key data | Core / conductor | 3–37×1.5–4.0+żo (Class 1 Cu + individual Cu braid (H))
Key data | Outer protection | Fo SWA + yn Blue (Round SWA + RAL 5015 Cat. C FR-PVC)
Key data | Standard | WT-TK-25 / EMAG (WT-TK-25 / TI EMAG / IEC 60332-3-24)
Electrical | Rated voltage / transmission duty | 300/500 V (WT-TK-25 / TI EMAG / IEC 60332-3-24)
Electrical | Core / conductor construction | Screened Signal Cores (6×1.5 mm²) — Class 1 solid bare copper + numbered PVC + individual tinned Cu braid (H)
Electrical | Primary dielectric / buffering | Protective Earth Core (+1×1.5 żo) — Class 1 solid bare copper conductor with green/yellow PVC in outer layer
Thermal | Continuous operating temperature | -30 to +70 °C (mining & industrial service)
Thermal | Short-circuit / peak thermal rating | Verified thermal stability per WT-TK-25 / TI EMAG / IEC 60332-3-24
Thermal | Storage & transport temperature | −40…+80 °C on export wooden/steel drum
Mechanical | Outer protection / armouring | Ex-i Blue Outer Sheath (yn) — RAL 5015 intrinsically safe high-LOI (LOI ≥ 29%) Cat. C mining PVC jacket
Mechanical | Minimum bending radius | 12 × OD
Mechanical | Crush, impact & abrasion duty | Heavy-duty mining rock-cut, impact and tensile protection per WT-TK-25 / TI EMAG / IEC 60332-3-24
Resistance | Flame retardancy & mine fire safety | Self-extinguishing / flame-retardant mining jacket per WT-TK-25 / TI EMAG / IEC 60332-3-24
Resistance | Mine water, oil & chemical resistance | Resistant to acidic mine water, hydraulic oils and abrasion per WT-TK-25 / TI EMAG / IEC 60332-3-24
Resistance | RoHS & REACH compliance | RoHS 2 (2011/65/EU + 2015/863) & REACH SVHC compliant
Standards | Governing standard | WT-TK-25 / TI EMAG / IEC 60332-3-24
Standards | Flame & environmental test standards | IEC 60332 / MSHA / EN 60794 / IEC 60228
Standards | Quality management & inspection | ISO 9001:2015 & EN 10204 3.1 factory routine inspection
Identification | Model designation | YHKGSYFoyn
Identification | Sheath colour & metre marking | Continuous metre-marked blue mining outer sheath
Identification | Customs tariff (HS) | 8544.49 / 8544.60 / 8544.70

## Construction
YHKGSYFoyn 300/500 V SWA Mine Shaft Ex-i Sensor Cable – Construction
TEBAOFLEX ¦ https://tebaoflex.com/cables/yhkgsyfoyn-300-500v-individually-braid-screened-swa-mine-shaft-ex-i-sensor-cable/ ¦ Data revision 2026-10-24
Typical values for this cable type, based on WT-TK-25 / TI EMAG / IEC 60332-3-24. Values for your order are confirmed in the quotation.
No. | Layer | Material | Reference
1 | Screened Signal Cores (6×1.5 mm²) | Class 1 solid bare copper + numbered PVC + individual tinned Cu braid (H)
2 | Protective Earth Core (+1×1.5 żo) | Class 1 solid bare copper conductor with green/yellow PVC in outer layer
3 | PVC Inner Bedding Sheath (Y) | Polyester tape wrap + extruded grey PVC inner cushioning sheath
4 | Round Steel Wire Armour (Fo) | Galvanized round steel wire armour for ≤90° vertical mine shafts
5 | Ex-i Blue Outer Sheath (yn) | RAL 5015 intrinsically safe high-LOI (LOI ≥ 29%) Cat. C mining PVC jacket
| YHKGSYFoyn — Standard Mining Execution | Built to WT-TK-25 / TI EMAG / IEC 60332-3-24 with screened signal cores (6×1.5 mm²) and ex-i blue outer sheath (yn)
| YHKGSYFoyn — Custom Drum Length & Gland Kit | Available in custom shaft/roadway drum lengths or pre-terminated assemblies
| YHKGSYFoyn — Routine & Flame Test Certified | Supplied with EN 10204 3.1 routine dielectric, resistance & flame test report

## Quality and supply
YHKGSYFoyn 300/500 V SWA Mine Shaft Ex-i Sensor Cable – Testing, approvals and supply
TEBAOFLEX ¦ https://tebaoflex.com/cables/yhkgsyfoyn-300-500v-individually-braid-screened-swa-mine-shaft-ex-i-sensor-cable/ ¦ Data revision 2026-10-24
Typical values for this cable type, based on WT-TK-25 / TI EMAG / IEC 60332-3-24. Values for your order are confirmed in the quotation.
Item | Detail | Frequency / scope
Routine test | Conductor resistance, continuity & dimensional verification (WT-TK-25 / TI EMAG / IEC 60332-3-24) — DC resistance at 20 °C / optical attenuation and outer diameter within WT-TK-25 / TI EMAG / IEC 60332-3-24 tolerances | Every manufactured drum length
Routine test | High-voltage dielectric & insulation resistance test (WT-TK-25 / TI EMAG / IEC 60332-3-24) — Zero dielectric breakdown and verified insulation resistance over full production length | Every manufactured drum length
Type test | Flame propagation, mechanical crush & thermal ageing qualification (WT-TK-25 / TI EMAG / IEC 60332-3-24) — Verified flame retardancy, mechanical integrity and thermal endurance across -30 to +70 °C | Type qualification & periodic lot audit
Standard / approval | WT-TK-25 / EMAG Compliant
Standard / approval | EN 10204 3.1 Factory Test Certificate
Standard / approval | CE, RoHS 2 (2011/65/EU) & REACH
Company certificate | VDE
Company certificate | UL
Company certificate | cUL
Company certificate | CE
Company certificate | KTL
Company certificate | MSHA
Company certificate | MA
Company certificate | ISO 9001
Company certificate | ISO 14001
Company certificate | ISO 45001
Sheath marking | TEBAOFLEX YHKGSYFoyn WT-TK-25 / EMAG 300/500 V CE
Supply | Delivery form: Heavy-duty export fumigated wooden drums or steel mine reels
Supply | Standard lengths: 500 m, 1,000 m or custom continuous shaft/reeling lengths
Supply | MOQ: 100 m (standard configurations) · 500 m (custom builds)
Supply | Lead time: 2–5 weeks ex-works
Supply | Incoterms: EXW, FCA, FOB, CIF, DAP