## Request a quote
Request a quotation for YHKGYekFtZnyn
Application engineer · mining & MV power cables
Enter the length you need next to each size in the Sizes sheet (column A) and send this file to:
Email: info@tebaoflex.com
WhatsApp / phone: +86 185 9591 3361
Online quote form: https://tebaoflex.com/cables/yhkgyekftznyn-cable/#template-selection
An application engineer replies within 2 business hours.

## Sizes
YHKGYekFtZnyn Cable – Dimensions, weights & ampacity (11)
TEBAOFLEX ¦ https://tebaoflex.com/cables/yhkgyekftznyn-cable/ ¦ Data revision 2026-10-20
Typical values for this cable type, based on PN-G-90006 / PN-93/E-90401 / IEC 60502-2. Values for your order are confirmed in the quotation.
Enter the length you need next to each size and send this file to info@tebaoflex.com or WhatsApp +86 185 9591 3361.
Your length (m) | Order designation | Phase / Screen | Voltage | Outer Ø ≈ mm | Copper kg/km | Weight ≈ kg/km | In air 25 °C A | Min. bend R mm | Series
| YHKGYekFtZnyn 3×25/16 3.6/6kV | 3×25 / 16 mm² | 3.6/6 kV | 40.5 | 830 | 2780 | 108 | 608 | 3.6/6 kV PVC Screened & Tape-Armoured Mining Cables (YHKGYekFtZnyn)
| YHKGYekFtZnyn 3×35/16 3.6/6kV | 3×35 / 16 mm² | 3.6/6 kV | 43.2 | 1100 | 3260 | 130 | 648 | 3.6/6 kV PVC Screened & Tape-Armoured Mining Cables (YHKGYekFtZnyn)
| YHKGYekFtZnyn 3×50/16 3.6/6kV | 3×50 / 16 mm² | 3.6/6 kV | 46.5 | 1510 | 3940 | 158 | 698 | 3.6/6 kV PVC Screened & Tape-Armoured Mining Cables (YHKGYekFtZnyn)
| YHKGYekFtZnyn 3×70/16 3.6/6kV | 3×70 / 16 mm² | 3.6/6 kV | 50.4 | 2060 | 4820 | 195 | 756 | 3.6/6 kV PVC Screened & Tape-Armoured Mining Cables (YHKGYekFtZnyn)
| YHKGYekFtZnyn 3×95/16 3.6/6kV | 3×95 / 16 mm² | 3.6/6 kV | 54.8 | 2740 | 5890 | 234 | 822 | 3.6/6 kV PVC Screened & Tape-Armoured Mining Cables (YHKGYekFtZnyn)
| YHKGYekFtZnyn 3×120/16 3.6/6kV | 3×120 / 16 mm² | 3.6/6 kV | 58.2 | 3420 | 6860 | 270 | 873 | 3.6/6 kV PVC Screened & Tape-Armoured Mining Cables (YHKGYekFtZnyn)
| YHKGYekFtZnyn 3×150/25 3.6/6kV | 3×150 / 25 mm² | 3.6/6 kV | 62 | 4330 | 8040 | 308 | 930 | 3.6/6 kV PVC Screened & Tape-Armoured Mining Cables (YHKGYekFtZnyn)
| YHKGYekFtZnyn 3×50/16 6/10kV | 3×50 / 16 mm² | 6/10 kV | 50.8 | 1525 | 4480 | 158 | 762 | 6/10 kV PVC Screened & Tape-Armoured Mining Cables (YHKGYekFtZnyn)
| YHKGYekFtZnyn 3×70/16 6/10kV | 3×70 / 16 mm² | 6/10 kV | 54.6 | 2075 | 5410 | 195 | 819 | 6/10 kV PVC Screened & Tape-Armoured Mining Cables (YHKGYekFtZnyn)
| YHKGYekFtZnyn 3×95/16 6/10kV | 3×95 / 16 mm² | 6/10 kV | 59 | 2760 | 6510 | 234 | 885 | 6/10 kV PVC Screened & Tape-Armoured Mining Cables (YHKGYekFtZnyn)
| YHKGYekFtZnyn 3×120/16 6/10kV | 3×120 / 16 mm² | 6/10 kV | 62.5 | 3440 | 7520 | 270 | 938 | 6/10 kV PVC Screened & Tape-Armoured Mining Cables (YHKGYekFtZnyn)
Ampacity is based on +70 °C PVC conductor temperature (for +90 °C higher ampacity, see YHKGXSekFtZnyn).

## Technical data
YHKGYekFtZnyn Cable – Technical data
TEBAOFLEX ¦ https://tebaoflex.com/cables/yhkgyekftznyn-cable/ ¦ Data revision 2026-10-20
Typical values for this cable type, based on PN-G-90006 / PN-93/E-90401 / IEC 60502-2. Values for your order are confirmed in the quotation.
Group | Parameter | Value
Key data | Rated voltage | 3.6/6 & 6/10 kV (Umax = 7.2 kV & 12 kV)
Key data | Insulation (Y) | MV-grade PVC (+70 °C continuous · +160 °C SC)
Key data | Phase screen | Copper (ek) (semicon tape + Cu phase screen)
Key data | Armour (FtZn) | Galv. steel tape (2 × galvanized flat steel tapes)
Key data | Outer sheath | PVC-yn (Red) (oxygen index OI ≥ 29 %)
Key data | Max. incline | Up to 45° (horizontal & inclined roadways)
Electrical | Rated voltage (U₀/U) | 3.6/6 kV (Umax = 7.2 kV) & 6/10 kV (Umax = 12 kV)
Electrical | 50 Hz AC test voltage (5 min) | 11 kV AC (3.6/6 kV) · 15 kV AC (6/10 kV)
Electrical | Max. conductor DC resistance @ 20 °C | 0.727 Ω/km (25 mm²) to 0.124 Ω/km (150 mm²)
Thermal | Max. conductor operating temperature | +70 °C continuous · +160 °C short-circuit (max. 5 s)
Thermal | Ambient temperature range | −25 °C to +60 °C (fixed) · 0 °C to +50 °C (installation)
Mechanical | Armour construction (FtZn) | 2 × hot-dip galvanized flat steel tapes over PVC bedding
Mechanical | Max. roadway inclination | Up to 45° slope
Mechanical | Minimum bending radius | 15 × OD (fixed installation)
Resistance | Flame retardance | PN-EN 60332-1-2 & PN-EN 60332-3-22 Cat A (both core & sheath PVC)
Resistance | Chemical & water resistance | Resistant to saline mine water, acids and mineral oils
Standards | Governing standards | PN-G-90006, PN-93/E-90401 & IEC 60502-2
Standards | Methane hazard compliance | Approved for WUG methane hazard degrees 'a', 'b' and 'c'
Identification | Polish code breakdown | YHKG + Y (MV PVC insulation) + ek (Cu screen) + FtZn + yn (FR-PVC)
Identification | Outer sheath colour | Red (MV underground mining identification)
Identification | Customs tariff (HS) | 8544.60

## Construction
YHKGYekFtZnyn Cable – Construction
TEBAOFLEX ¦ https://tebaoflex.com/cables/yhkgyekftznyn-cable/ ¦ Data revision 2026-10-20
Typical values for this cable type, based on PN-G-90006 / PN-93/E-90401 / IEC 60502-2. Values for your order are confirmed in the quotation.
No. | Layer | Material | Reference
1 | Compacted stranded bare copper (RMC) | IEC 60228 Class 2 circular compacted copper (25 to 150 mm²)
2 | Medium-voltage dielectric PVC compound (Y) | High-insulation-resistance MV PVC (3.4 mm wall at 3.6/6 kV; 4.0 mm wall at 6/10 kV) with
3 | Individual phase copper screen (ek) | Concentric copper tapes/wires over each phase core (16 or 25 mm² total)
4 | Galvanized flat steel tape armour (FtZn) over PVC | Extruded PVC inner covering + 2 × overlapping galvanized flat steel tapes
5 | Flame-retardant mining PVC outer sheath (yn) | Self-extinguishing red PVC compound (Oxygen Index ≥ 29 %) | IEC 60332-3-22 Cat A bunched flame retardant
| YHKGYekFtZnyn (PVC Insulation +70 °C) | MV-grade PVC insulation (Y) for exact dimensional compatibility with legacy 6 kV/10 kV mine joints
| YHKGXSekFtZnyn (XLPE Insulation +90 °C) | Upgraded XLPE-insulated (XS) version with +90 °C rating and smaller core diameter

## Quality and supply
YHKGYekFtZnyn Cable – Testing, approvals and supply
TEBAOFLEX ¦ https://tebaoflex.com/cables/yhkgyekftznyn-cable/ ¦ Data revision 2026-10-20
Typical values for this cable type, based on PN-G-90006 / PN-93/E-90401 / IEC 60502-2. Values for your order are confirmed in the quotation.
Item | Detail | Frequency / scope
Routine test | 11 kV / 15 kV AC 5-minute high-voltage dielectric test — Zero breakdown across MV PVC insulation | Every drum
Sample test | IEC 60332-3-22 Cat A vertical bunched flame test — Pass Category A vertical ladder flame test | Periodic audit
Standard / approval | PN-G-90006 & PN-93/E-90401 Compliant
Standard / approval | WUG Methane-Hazard Roadway Approved
Standard / approval | PN-EN 60332-3-22 Cat A Flame Retardant
Company certificate | VDE
Company certificate | UL
Company certificate | cUL
Company certificate | CE
Company certificate | KTL
Company certificate | MSHA
Company certificate | MA
Company certificate | ISO 9001
Company certificate | ISO 14001
Company certificate | ISO 45001
Sheath marking | TEBAOFLEX YHKGYekFtZnyn <voltage> <size> PN-G-90006 CE
Supply | Delivery form: Non-returnable fumigated wooden or steel drums
Supply | Standard lengths: 250 m · 500 m · 1000 m standard drums
Supply | MOQ: 250 m (stock sizes) · 500 m (custom)
Supply | Lead time: 3–5 weeks ex-works
Supply | Incoterms: EXW, FCA, FOB, CIF, DAP