## Request a quote
Request a quotation for YKGSLYkonyn
Application engineer · mining control & telecom cables
Enter the length you need next to each size in the Sizes sheet (column A) and send this file to:
Email: info@tebaoflex.com
WhatsApp / phone: +86 185 9591 3361
Online quote form: https://tebaoflex.com/cables/ykgslykonyn-300-500v-double-sheathed-tinned-copper-braid-screened-mining-control-cable/#footer-enquiry-section
An application engineer replies within 2 business hours.

## Sizes
YKGSLYkonyn 0.6/1 kV Screened Underground Mining Control Cable – Dimensions, tensile load & weights (3)
TEBAOFLEX ¦ https://tebaoflex.com/cables/ykgslykonyn-300-500v-double-sheathed-tinned-copper-braid-screened-mining-control-cable/ ¦ Data revision 2026-10-24
Typical values for this cable type, based on ZN-CB-14:2002 / PN-EN 60228 / IEC 60332-3-24. Values for your order are confirmed in the quotation.
Enter the length you need next to each size and send this file to info@tebaoflex.com or WhatsApp +86 185 9591 3361.
Your length (m) | Order designation | Configuration | Core / stranding | Outer Ø ≈ mm | Net weight ≈ kg/km | Tensile rating kN ≈ | Min. bend R mm | Series
| YKGSLYkonyn 6×1.5 + 1.5 mm² (0.6/1 kV) | 6 × 1.5 mm² + 1 × 1.5 żo | Class 5 bare Cu (1+6 lay) | 15.2 | 345 | 1.05 | 155 | YKGSLYkonyn Construction Schedule (-30 to +70 °C)
| YKGSLYkonyn 12×1.5 + 1.5 mm² (0.6/1 kV) | 12 × 1.5 mm² + 1 × 1.5 żo | Class 5 bare Cu | 19.4 | 540 | 1.95 | 195 | YKGSLYkonyn Construction Schedule (-30 to +70 °C)
| YKGSLYkonyn 18×2.5 + 2.5 mm² (0.6/1 kV) | 18 × 2.5 mm² + 1 × 2.5 żo | Class 5 bare Cu | 25.6 | 985 | 4.75 | 255 | YKGSLYkonyn Construction Schedule (-30 to +70 °C)
Custom core cross-sections, pair/fibre counts, armour grades and factory drum lengths available per ZN-CB-14:2002 / PN-EN 60228 / IEC 60332-3-24.

## Electrical, optical & thermal p
YKGSLYkonyn 0.6/1 kV Screened Underground Mining Control Cable – Electrical, optical & thermal parameters (3)
TEBAOFLEX ¦ https://tebaoflex.com/cables/ykgslykonyn-300-500v-double-sheathed-tinned-copper-braid-screened-mining-control-cable/ ¦ Data revision 2026-10-24
Typical values for this cable type, based on ZN-CB-14:2002 / PN-EN 60228 / IEC 60332-3-24. Values for your order are confirmed in the quotation.
Configuration | Max. DC R₂₀ / Atten. Ω/km or dB/km | Rating / Impedance | Operating temp.
6 × 1.5 mm² + 1 × 1.5 żo | 13.3 | 0.6/1 kV · ≥70% SnCu braid | -30 to +70 °C
12 × 1.5 mm² + 1 × 1.5 żo | 13.3 | 0.6/1 kV · ≥70% SnCu braid | -30 to +70 °C
18 × 2.5 mm² + 1 × 2.5 żo | 7.98 | 0.6/1 kV · ≥70% SnCu braid | -30 to +70 °C
Every production length undergoes routine conductor DC resistance, high-voltage Spark/AC dielectric or OTDR continuity and dimensional verification.

## Technical data
YKGSLYkonyn 0.6/1 kV Screened Underground Mining Control Cable – Technical data
TEBAOFLEX ¦ https://tebaoflex.com/cables/ykgslykonyn-300-500v-double-sheathed-tinned-copper-braid-screened-mining-control-cable/ ¦ Data revision 2026-10-24
Typical values for this cable type, based on ZN-CB-14:2002 / PN-EN 60228 / IEC 60332-3-24. Values for your order are confirmed in the quotation.
Group | Parameter | Value
Key data | Rated voltage | 0.6/1 kV (300/500 V & 0.6/1 kV mining control)
Key data | Operating temp. | -30 to +70 °C (Continuous mining & industrial duty)
Key data | Min. bend radius | 10 × OD (Fixed installation / dynamic routing)
Key data | Core / conductor | 4–37×1.0–4.0+żo (PN-EN 60228 Class 5 flexible copper)
Key data | Outer protection | kon + Grey yn (SnCu braid + LOI ≥ 29% Cat. C FR-PVC)
Key data | Standard | ZN-CB-14 / EMAG (ZN-CB-14:2002 / PN-EN 60228 / 60332-3-24)
Electrical | Rated voltage / transmission duty | 0.6/1 kV (ZN-CB-14:2002 / PN-EN 60228 / IEC 60332-3-24)
Electrical | Core / conductor construction | Control Conductors (6×1.5+1.5 mm²) — PN-EN 60228 Class 5 flexible bare annealed copper (1+6 concentric lay)
Electrical | Primary dielectric / buffering | PVC Core Insulation (Y) — Numbered black PVC control cores + outer green/yellow protective core
Thermal | Continuous operating temperature | -30 to +70 °C (mining & industrial service)
Thermal | Short-circuit / peak thermal rating | Verified thermal stability per ZN-CB-14:2002 / PN-EN 60228 / IEC 60332-3-24
Thermal | Storage & transport temperature | −40…+80 °C on export wooden/steel drum
Mechanical | Outer protection / armouring | Mining Outer Sheath (yn) — Grey (or Ex-i Blue) high-LOI (LOI ≥ 29%) Cat. C flame-retardant PVC jacket
Mechanical | Minimum bending radius | 10 × OD
Mechanical | Crush, impact & abrasion duty | Heavy-duty mining rock-cut, impact and tensile protection per ZN-CB-14:2002 / PN-EN 60228 / IEC 60332-3-24
Resistance | Flame retardancy & mine fire safety | Self-extinguishing / flame-retardant mining jacket per ZN-CB-14:2002 / PN-EN 60228 / IEC 60332-3-24
Resistance | Mine water, oil & chemical resistance | Resistant to acidic mine water, hydraulic oils and abrasion per ZN-CB-14:2002 / PN-EN 60228 / IEC 60332-3-24
Resistance | RoHS & REACH compliance | RoHS 2 (2011/65/EU + 2015/863) & REACH SVHC compliant
Standards | Governing standard | ZN-CB-14:2002 / PN-EN 60228 / IEC 60332-3-24
Standards | Flame & environmental test standards | IEC 60332 / MSHA / EN 60794 / IEC 60228
Standards | Quality management & inspection | ISO 9001:2015 & EN 10204 3.1 factory routine inspection
Identification | Model designation | YKGSLYkonyn
Identification | Sheath colour & metre marking | Continuous metre-marked grey mining outer sheath
Identification | Customs tariff (HS) | 8544.49 / 8544.60 / 8544.70

## Construction
YKGSLYkonyn 0.6/1 kV Screened Underground Mining Control Cable – Construction
TEBAOFLEX ¦ https://tebaoflex.com/cables/ykgslykonyn-300-500v-double-sheathed-tinned-copper-braid-screened-mining-control-cable/ ¦ Data revision 2026-10-24
Typical values for this cable type, based on ZN-CB-14:2002 / PN-EN 60228 / IEC 60332-3-24. Values for your order are confirmed in the quotation.
No. | Layer | Material | Reference
1 | Control Conductors (6×1.5+1.5 mm²) | PN-EN 60228 Class 5 flexible bare annealed copper (1+6 concentric lay)
2 | PVC Core Insulation (Y) | Numbered black PVC control cores + outer green/yellow protective core
3 | Inner Bedding Sheath (Y) | Extruded black inner PVC sheath for radial crush and moisture protection
4 | Overall Braid Screen (kon) | Tinned copper wire braid shield (≥70% optical coverage)
5 | Mining Outer Sheath (yn) | Grey (or Ex-i Blue) high-LOI (LOI ≥ 29%) Cat. C flame-retardant PVC jacket
| YKGSLYkonyn — Standard Mining Execution | Built to ZN-CB-14:2002 / PN-EN 60228 / IEC 60332-3-24 with control conductors (6×1.5+1.5 mm²) and mining outer sheath (yn)
| YKGSLYkonyn — Custom Drum Length & Gland Kit | Available in custom shaft/roadway drum lengths or pre-terminated assemblies
| YKGSLYkonyn — Routine & Flame Test Certified | Supplied with EN 10204 3.1 routine dielectric, resistance & flame test report

## Quality and supply
YKGSLYkonyn 0.6/1 kV Screened Underground Mining Control Cable – Testing, approvals and supply
TEBAOFLEX ¦ https://tebaoflex.com/cables/ykgslykonyn-300-500v-double-sheathed-tinned-copper-braid-screened-mining-control-cable/ ¦ Data revision 2026-10-24
Typical values for this cable type, based on ZN-CB-14:2002 / PN-EN 60228 / IEC 60332-3-24. Values for your order are confirmed in the quotation.
Item | Detail | Frequency / scope
Routine test | Conductor resistance, continuity & dimensional verification (ZN-CB-14:2002 / PN-EN 60228 / IEC 60332-3-24) — DC resistance at 20 °C / optical attenuation and outer diameter within ZN-CB-14:2002 / PN-EN 60228 / IEC 60332-3-24 tolerances | Every manufactured drum length
Routine test | High-voltage dielectric & insulation resistance test (ZN-CB-14:2002 / PN-EN 60228 / IEC 60332-3-24) — Zero dielectric breakdown and verified insulation resistance over full production length | Every manufactured drum length
Type test | Flame propagation, mechanical crush & thermal ageing qualification (ZN-CB-14:2002 / PN-EN 60228 / IEC 60332-3-24) — Verified flame retardancy, mechanical integrity and thermal endurance across -30 to +70 °C | Type qualification & periodic lot audit
Standard / approval | ZN-CB-14 / EMAG Compliant
Standard / approval | EN 10204 3.1 Factory Test Certificate
Standard / approval | CE, RoHS 2 (2011/65/EU) & REACH
Company certificate | VDE
Company certificate | UL
Company certificate | cUL
Company certificate | CE
Company certificate | KTL
Company certificate | MSHA
Company certificate | MA
Company certificate | ISO 9001
Company certificate | ISO 14001
Company certificate | ISO 45001
Sheath marking | TEBAOFLEX YKGSLYkonyn ZN-CB-14 / EMAG 0.6/1 kV CE
Supply | Delivery form: Heavy-duty export fumigated wooden drums or steel mine reels
Supply | Standard lengths: 500 m, 1,000 m or custom continuous shaft/reeling lengths
Supply | MOQ: 100 m (standard configurations) · 500 m (custom builds)
Supply | Lead time: 2–5 weeks ex-works
Supply | Incoterms: EXW, FCA, FOB, CIF, DAP