## Request a quote
Request a quotation for YKGSYFoyn
Application engineer · mining control & telecom cables
Enter the length you need next to each size in the Sizes sheet (column A) and send this file to:
Email: info@tebaoflex.com
WhatsApp / phone: +86 185 9591 3361
Online quote form: https://tebaoflex.com/cables/ykgsyfoyn-0-6-1kv-round-steel-wire-armoured-mine-shaft-control-signalling-cable/#footer-enquiry-section
An application engineer replies within 2 business hours.

## Sizes
YKGSYFoyn 0.6/1 kV SWA Mine Shaft Control & Signalling Cable – Dimensions, tensile load & weights (3)
TEBAOFLEX ¦ https://tebaoflex.com/cables/ykgsyfoyn-0-6-1kv-round-steel-wire-armoured-mine-shaft-control-signalling-cable/ ¦ Data revision 2026-10-24
Typical values for this cable type, based on ZN-CB-13:2002 / PN-EN 60228 / IEC 60332-3-24. Values for your order are confirmed in the quotation.
Enter the length you need next to each size and send this file to info@tebaoflex.com or WhatsApp +86 185 9591 3361.
Your length (m) | Order designation | Configuration | Core / stranding | Outer Ø ≈ mm | Net weight ≈ kg/km | Tensile rating kN ≈ | Min. bend R mm | Series
| YKGSYFoyn 6×2.5 + 2.5 mm² (0.6/1 kV) | 6 × 2.5 mm² + 1 × 2.5 żo | Class 1 Cu + Round SWA | 19.8 | 790 | 11.5 | 240 | YKGSYFoyn Construction Schedule (-30 to +70 °C)
| YKGSYFoyn 12×2.5 + 2.5 mm² (0.6/1 kV) | 12 × 2.5 mm² + 1 × 2.5 żo | Class 1 Cu + Round SWA | 24.6 | 1240 | 16.5 | 295 | YKGSYFoyn Construction Schedule (-30 to +70 °C)
| YKGSYFoyn 24×1.5 + 1.5 mm² (0.6/1 kV) | 24 × 1.5 mm² + 1 × 1.5 żo | Class 1 Cu + Round SWA | 27.4 | 1490 | 19 | 330 | YKGSYFoyn Construction Schedule (-30 to +70 °C)
Custom core cross-sections, pair/fibre counts, armour grades and factory drum lengths available per ZN-CB-13:2002 / PN-EN 60228 / IEC 60332-3-24.

## Electrical, optical & thermal p
YKGSYFoyn 0.6/1 kV SWA Mine Shaft Control & Signalling Cable – Electrical, optical & thermal parameters (3)
TEBAOFLEX ¦ https://tebaoflex.com/cables/ykgsyfoyn-0-6-1kv-round-steel-wire-armoured-mine-shaft-control-signalling-cable/ ¦ Data revision 2026-10-24
Typical values for this cable type, based on ZN-CB-13:2002 / PN-EN 60228 / IEC 60332-3-24. Values for your order are confirmed in the quotation.
Configuration | Max. DC R₂₀ / Atten. Ω/km or dB/km | Rating / Impedance | Operating temp.
6 × 2.5 mm² + 1 × 2.5 żo | 7.41 | 0.6/1 kV · ≤90° vertical shaft | -30 to +70 °C
12 × 2.5 mm² + 1 × 2.5 żo | 7.41 | 0.6/1 kV · ≤90° vertical shaft | -30 to +70 °C
24 × 1.5 mm² + 1 × 1.5 żo | 12.1 | 0.6/1 kV · ≤90° vertical shaft | -30 to +70 °C
Every production length undergoes routine conductor DC resistance, high-voltage Spark/AC dielectric or OTDR continuity and dimensional verification.

## Technical data
YKGSYFoyn 0.6/1 kV SWA Mine Shaft Control & Signalling Cable – Technical data
TEBAOFLEX ¦ https://tebaoflex.com/cables/ykgsyfoyn-0-6-1kv-round-steel-wire-armoured-mine-shaft-control-signalling-cable/ ¦ Data revision 2026-10-24
Typical values for this cable type, based on ZN-CB-13:2002 / PN-EN 60228 / IEC 60332-3-24. Values for your order are confirmed in the quotation.
Group | Parameter | Value
Key data | Rated voltage | 0.6/1 kV (0.6/1 kV mine shaft & incline control)
Key data | Operating temp. | -30 to +70 °C (Continuous mining & industrial duty)
Key data | Min. bend radius | 12 × OD (Fixed installation / dynamic routing)
Key data | Core / conductor | 4–61×1.5–10+żo (PN-EN 60228 Class 1/5 bare copper)
Key data | Outer protection | Fo SWA + Grey yn (Round SWA + LOI ≥ 29% Cat. C FR-PVC)
Key data | Standard | ZN-CB-13 / EMAG (ZN-CB-13:2002 / PN-EN 60228 / 60332-3-24)
Electrical | Rated voltage / transmission duty | 0.6/1 kV (ZN-CB-13:2002 / PN-EN 60228 / IEC 60332-3-24)
Electrical | Core / conductor construction | Conductors (6×2.5+2.5 mm²) — PN-EN 60228 Class 1 solid bare copper (or Class 5 in YKGSLYFoyn)
Electrical | Primary dielectric / buffering | PVC Core Insulation (Y) — Numbered black PVC control cores (1–6) + outer green/yellow PE core
Thermal | Continuous operating temperature | -30 to +70 °C (mining & industrial service)
Thermal | Short-circuit / peak thermal rating | Verified thermal stability per ZN-CB-13:2002 / PN-EN 60228 / IEC 60332-3-24
Thermal | Storage & transport temperature | −40…+80 °C on export wooden/steel drum
Mechanical | Outer protection / armouring | Flame-Retardant Outer Sheath (yn) — High-oxygen-index (LOI ≥ 29%) Cat. C flame-retardant mining PVC jacket
Mechanical | Minimum bending radius | 12 × OD
Mechanical | Crush, impact & abrasion duty | Heavy-duty mining rock-cut, impact and tensile protection per ZN-CB-13:2002 / PN-EN 60228 / IEC 60332-3-24
Resistance | Flame retardancy & mine fire safety | Self-extinguishing / flame-retardant mining jacket per ZN-CB-13:2002 / PN-EN 60228 / IEC 60332-3-24
Resistance | Mine water, oil & chemical resistance | Resistant to acidic mine water, hydraulic oils and abrasion per ZN-CB-13:2002 / PN-EN 60228 / IEC 60332-3-24
Resistance | RoHS & REACH compliance | RoHS 2 (2011/65/EU + 2015/863) & REACH SVHC compliant
Standards | Governing standard | ZN-CB-13:2002 / PN-EN 60228 / IEC 60332-3-24
Standards | Flame & environmental test standards | IEC 60332 / MSHA / EN 60794 / IEC 60228
Standards | Quality management & inspection | ISO 9001:2015 & EN 10204 3.1 factory routine inspection
Identification | Model designation | YKGSYFoyn
Identification | Sheath colour & metre marking | Continuous metre-marked grey mining outer sheath
Identification | Customs tariff (HS) | 8544.49 / 8544.60 / 8544.70

## Construction
YKGSYFoyn 0.6/1 kV SWA Mine Shaft Control & Signalling Cable – Construction
TEBAOFLEX ¦ https://tebaoflex.com/cables/ykgsyfoyn-0-6-1kv-round-steel-wire-armoured-mine-shaft-control-signalling-cable/ ¦ Data revision 2026-10-24
Typical values for this cable type, based on ZN-CB-13:2002 / PN-EN 60228 / IEC 60332-3-24. Values for your order are confirmed in the quotation.
No. | Layer | Material | Reference
1 | Conductors (6×2.5+2.5 mm²) | PN-EN 60228 Class 1 solid bare copper (or Class 5 in YKGSLYFoyn)
2 | PVC Core Insulation (Y) | Numbered black PVC control cores (1–6) + outer green/yellow PE core
3 | Inner Bedding Sheath (Y) | Polyester tape wrap + extruded grey PVC inner cushioning sheath
4 | Round Steel Wire Armour (Fo) | Helically applied galvanized round steel wires for shafts & >45° inclines
5 | Flame-Retardant Outer Sheath (yn) | High-oxygen-index (LOI ≥ 29%) Cat. C flame-retardant mining PVC jacket
| YKGSYFoyn — Standard Mining Execution | Built to ZN-CB-13:2002 / PN-EN 60228 / IEC 60332-3-24 with conductors (6×2.5+2.5 mm²) and flame-retardant outer sheath (yn)
| YKGSYFoyn — Custom Drum Length & Gland Kit | Available in custom shaft/roadway drum lengths or pre-terminated assemblies
| YKGSYFoyn — Routine & Flame Test Certified | Supplied with EN 10204 3.1 routine dielectric, resistance & flame test report

## Quality and supply
YKGSYFoyn 0.6/1 kV SWA Mine Shaft Control & Signalling Cable – Testing, approvals and supply
TEBAOFLEX ¦ https://tebaoflex.com/cables/ykgsyfoyn-0-6-1kv-round-steel-wire-armoured-mine-shaft-control-signalling-cable/ ¦ Data revision 2026-10-24
Typical values for this cable type, based on ZN-CB-13:2002 / PN-EN 60228 / IEC 60332-3-24. Values for your order are confirmed in the quotation.
Item | Detail | Frequency / scope
Routine test | Conductor resistance, continuity & dimensional verification (ZN-CB-13:2002 / PN-EN 60228 / IEC 60332-3-24) — DC resistance at 20 °C / optical attenuation and outer diameter within ZN-CB-13:2002 / PN-EN 60228 / IEC 60332-3-24 tolerances | Every manufactured drum length
Routine test | High-voltage dielectric & insulation resistance test (ZN-CB-13:2002 / PN-EN 60228 / IEC 60332-3-24) — Zero dielectric breakdown and verified insulation resistance over full production length | Every manufactured drum length
Type test | Flame propagation, mechanical crush & thermal ageing qualification (ZN-CB-13:2002 / PN-EN 60228 / IEC 60332-3-24) — Verified flame retardancy, mechanical integrity and thermal endurance across -30 to +70 °C | Type qualification & periodic lot audit
Standard / approval | ZN-CB-13 / EMAG Compliant
Standard / approval | EN 10204 3.1 Factory Test Certificate
Standard / approval | CE, RoHS 2 (2011/65/EU) & REACH
Company certificate | VDE
Company certificate | UL
Company certificate | cUL
Company certificate | CE
Company certificate | KTL
Company certificate | MSHA
Company certificate | MA
Company certificate | ISO 9001
Company certificate | ISO 14001
Company certificate | ISO 45001
Sheath marking | TEBAOFLEX YKGSYFoyn ZN-CB-13 / EMAG 0.6/1 kV CE
Supply | Delivery form: Heavy-duty export fumigated wooden drums or steel mine reels
Supply | Standard lengths: 500 m, 1,000 m or custom continuous shaft/reeling lengths
Supply | MOQ: 100 m (standard configurations) · 500 m (custom builds)
Supply | Lead time: 2–5 weeks ex-works
Supply | Incoterms: EXW, FCA, FOB, CIF, DAP