## Request a quote
Request a quotation for YOTKGtsFoyn
Application engineer · industrial & mining fiber optics
Enter the length you need next to each size in the Sizes sheet (column A) and send this file to:
Email: info@tebaoflex.com
WhatsApp / phone: +86 185 9591 3361
Online quote form: https://tebaoflex.com/cables/yotkgtsfoyn-round-steel-wire-armoured-multi-loose-tube-mine-shaft-optical-cable/#footer-enquiry-section
An application engineer replies within 2 business hours.

## Sizes
YOTKGtsFoyn SWA Multi-Loose-Tube Mine Shaft Optical Cable – Dimensions, tensile load & weights (3)
TEBAOFLEX ¦ https://tebaoflex.com/cables/yotkgtsfoyn-round-steel-wire-armoured-multi-loose-tube-mine-shaft-optical-cable/ ¦ Data revision 2026-10-24
Typical values for this cable type, based on ZN-TF-115 / EN 60794-1-2 / IEC 60332-3-22. Values for your order are confirmed in the quotation.
Enter the length you need next to each size and send this file to info@tebaoflex.com or WhatsApp +86 185 9591 3361.
Your length (m) | Order designation | Configuration | Core / stranding | Outer Ø ≈ mm | Net weight ≈ kg/km | Tensile rating kN ≈ | Min. bend R mm | Series
| YOTKGtsFoyn 24J (6×4F) G.652.D Shaft SWA | 24 × SM G.652.D (6×4F) | SZ gel-filled PBT + Round SWA | 16.4 | 540 | 11 | 245 | YOTKGtsFoyn Construction Schedule (-40 to +70 °C)
| YOTKGtsFoyn 72J (6×12F) G.652.D Shaft SWA | 72 × SM G.652.D (6×12F) | SZ gel-filled PBT + Round SWA | 17.2 | 595 | 12.5 | 260 | YOTKGtsFoyn Construction Schedule (-40 to +70 °C)
| YOTKGtsFoyn 144J (12×12F) G.652.D Shaft SWA | 144 × SM G.652.D (12×12F) | SZ gel-filled PBT + Round SWA | 21.2 | 860 | 15 | 320 | YOTKGtsFoyn Construction Schedule (-40 to +70 °C)
Custom core cross-sections, pair/fibre counts, armour grades and factory drum lengths available per ZN-TF-115 / EN 60794-1-2 / IEC 60332-3-22.

## Electrical, optical & thermal p
YOTKGtsFoyn SWA Multi-Loose-Tube Mine Shaft Optical Cable – Electrical, optical & thermal parameters (3)
TEBAOFLEX ¦ https://tebaoflex.com/cables/yotkgtsfoyn-round-steel-wire-armoured-multi-loose-tube-mine-shaft-optical-cable/ ¦ Data revision 2026-10-24
Typical values for this cable type, based on ZN-TF-115 / EN 60794-1-2 / IEC 60332-3-22. Values for your order are confirmed in the quotation.
Configuration | Max. DC R₂₀ / Atten. Ω/km or dB/km | Rating / Impedance | Operating temp.
24 × SM G.652.D (6×4F) | 0.36 | ≤0.22 dB/km @ 1550 nm · 11 kN SWA | -40 to +70 °C
72 × SM G.652.D (6×12F) | 0.36 | ≤0.22 dB/km @ 1550 nm · 12.5 kN SWA | -40 to +70 °C
144 × SM G.652.D (12×12F) | 0.36 | ≤0.22 dB/km @ 1550 nm · 15 kN SWA | -40 to +70 °C
Every production length undergoes routine conductor DC resistance, high-voltage Spark/AC dielectric or OTDR continuity and dimensional verification.

## Technical data
YOTKGtsFoyn SWA Multi-Loose-Tube Mine Shaft Optical Cable – Technical data
TEBAOFLEX ¦ https://tebaoflex.com/cables/yotkgtsfoyn-round-steel-wire-armoured-multi-loose-tube-mine-shaft-optical-cable/ ¦ Data revision 2026-10-24
Typical values for this cable type, based on ZN-TF-115 / EN 60794-1-2 / IEC 60332-3-22. Values for your order are confirmed in the quotation.
Group | Parameter | Value
Key data | Rated voltage | Optical (Vertical mine shaft optical trunk (≤90°))
Key data | Operating temp. | -40 to +70 °C (Continuous mining & industrial duty)
Key data | Min. bend radius | 15 × OD (Fixed installation / dynamic routing)
Key data | Core / conductor | 12–144F SM/MM (SZ gel-filled PBT loose tubes (Gts))
Key data | Outer protection | Fo SWA + Blue yn (Round SWA + Cat. A blue mining PVC)
Key data | Standard | ZN-TF-115 / EMAG (ZN-TF-115 / EN 60794-1-2 / 60332-3-22)
Electrical | Rated voltage / transmission duty | Optical (ZN-TF-115 / EN 60794-1-2 / IEC 60332-3-22)
Electrical | Core / conductor construction | Central Strength Member (CSM) — Dielectric Fiber-Reinforced Plastic (FRP) central anti-buckling rod
Electrical | Primary dielectric / buffering | Gel-Filled Loose Tubes (6×12F Gts) — SZ-stranded PBT tubes (Red/Green marker + Natural tubes) with 12 SM fibres
Thermal | Continuous operating temperature | -40 to +70 °C (mining & industrial service)
Thermal | Short-circuit / peak thermal rating | Verified thermal stability per ZN-TF-115 / EN 60794-1-2 / IEC 60332-3-22
Thermal | Storage & transport temperature | −40…+80 °C on export wooden/steel drum
Mechanical | Outer protection / armouring | EMAG Mining Outer Sheath (yn) — Blue Cat. A bunched-flame-retardant (IEC 60332-3-22) mining PVC jacket
Mechanical | Minimum bending radius | 15 × OD
Mechanical | Crush, impact & abrasion duty | Heavy-duty mining rock-cut, impact and tensile protection per ZN-TF-115 / EN 60794-1-2 / IEC 60332-3-22
Resistance | Flame retardancy & mine fire safety | Self-extinguishing / flame-retardant mining jacket per ZN-TF-115 / EN 60794-1-2 / IEC 60332-3-22
Resistance | Mine water, oil & chemical resistance | Resistant to acidic mine water, hydraulic oils and abrasion per ZN-TF-115 / EN 60794-1-2 / IEC 60332-3-22
Resistance | RoHS & REACH compliance | RoHS 2 (2011/65/EU + 2015/863) & REACH SVHC compliant
Standards | Governing standard | ZN-TF-115 / EN 60794-1-2 / IEC 60332-3-22
Standards | Flame & environmental test standards | IEC 60332 / MSHA / EN 60794 / IEC 60228
Standards | Quality management & inspection | ISO 9001:2015 & EN 10204 3.1 factory routine inspection
Identification | Model designation | YOTKGtsFoyn
Identification | Sheath colour & metre marking | Continuous metre-marked blue mining outer sheath
Identification | Customs tariff (HS) | 8544.49 / 8544.60 / 8544.70

## Construction
YOTKGtsFoyn SWA Multi-Loose-Tube Mine Shaft Optical Cable – Construction
TEBAOFLEX ¦ https://tebaoflex.com/cables/yotkgtsfoyn-round-steel-wire-armoured-multi-loose-tube-mine-shaft-optical-cable/ ¦ Data revision 2026-10-24
Typical values for this cable type, based on ZN-TF-115 / EN 60794-1-2 / IEC 60332-3-22. Values for your order are confirmed in the quotation.
No. | Layer | Material | Reference
1 | Central Strength Member (CSM) | Dielectric Fiber-Reinforced Plastic (FRP) central anti-buckling rod
2 | Gel-Filled Loose Tubes (6×12F Gts) | SZ-stranded PBT tubes (Red/Green marker + Natural tubes) with 12 SM fibres
3 | Water-Blocking Tape & Black Inner Sheath | Water-blocking tape + black flame-retardant PVC inner bedding sheath (Y)
4 | Round Steel Wire Armour (Fo) | Helically applied galvanized steel wires (11–15 kN shaft tensile rating)
5 | EMAG Mining Outer Sheath (yn) | Blue Cat. A bunched-flame-retardant (IEC 60332-3-22) mining PVC jacket
| YOTKGtsFoyn — Standard Mining Execution | Built to ZN-TF-115 / EN 60794-1-2 / IEC 60332-3-22 with central strength member (csm) and emag mining outer sheath (yn)
| YOTKGtsFoyn — Custom Drum Length & Gland Kit | Available in custom shaft/roadway drum lengths or pre-terminated assemblies
| YOTKGtsFoyn — Routine & Flame Test Certified | Supplied with EN 10204 3.1 routine dielectric, resistance & flame test report

## Quality and supply
YOTKGtsFoyn SWA Multi-Loose-Tube Mine Shaft Optical Cable – Testing, approvals and supply
TEBAOFLEX ¦ https://tebaoflex.com/cables/yotkgtsfoyn-round-steel-wire-armoured-multi-loose-tube-mine-shaft-optical-cable/ ¦ Data revision 2026-10-24
Typical values for this cable type, based on ZN-TF-115 / EN 60794-1-2 / IEC 60332-3-22. Values for your order are confirmed in the quotation.
Item | Detail | Frequency / scope
Routine test | Conductor resistance, continuity & dimensional verification (ZN-TF-115 / EN 60794-1-2 / IEC 60332-3-22) — DC resistance at 20 °C / optical attenuation and outer diameter within ZN-TF-115 / EN 60794-1-2 / IEC 60332-3-22 tolerances | Every manufactured drum length
Routine test | High-voltage dielectric & insulation resistance test (ZN-TF-115 / EN 60794-1-2 / IEC 60332-3-22) — Zero dielectric breakdown and verified insulation resistance over full production length | Every manufactured drum length
Type test | Flame propagation, mechanical crush & thermal ageing qualification (ZN-TF-115 / EN 60794-1-2 / IEC 60332-3-22) — Verified flame retardancy, mechanical integrity and thermal endurance across -40 to +70 °C | Type qualification & periodic lot audit
Standard / approval | ZN-TF-115 / EMAG Compliant
Standard / approval | EN 10204 3.1 Factory Test Certificate
Standard / approval | CE, RoHS 2 (2011/65/EU) & REACH
Company certificate | VDE
Company certificate | UL
Company certificate | cUL
Company certificate | CE
Company certificate | KTL
Company certificate | MSHA
Company certificate | MA
Company certificate | ISO 9001
Company certificate | ISO 14001
Company certificate | ISO 45001
Sheath marking | TEBAOFLEX YOTKGtsFoyn ZN-TF-115 / EMAG Optical CE
Supply | Delivery form: Heavy-duty export fumigated wooden drums or steel mine reels
Supply | Standard lengths: 500 m, 1,000 m or custom continuous shaft/reeling lengths
Supply | MOQ: 100 m (standard configurations) · 500 m (custom builds)
Supply | Lead time: 2–5 weeks ex-works
Supply | Incoterms: EXW, FCA, FOB, CIF, DAP