## Request a quote
Request a quotation for YOTKGtsFtZnyn
Application engineer · industrial & mining fiber optics
Enter the length you need next to each size in the Sizes sheet (column A) and send this file to:
Email: info@tebaoflex.com
WhatsApp / phone: +86 185 9591 3361
Online quote form: https://tebaoflex.com/cables/yotkgtsftznyn-steel-tape-armoured-multi-loose-tube-mining-optical-cable/#footer-enquiry-section
An application engineer replies within 2 business hours.

## Sizes
YOTKGtsFtZnyn Steel-Tape Armoured Mining Optical Cable – Dimensions, tensile load & weights (3)
TEBAOFLEX ¦ https://tebaoflex.com/cables/yotkgtsftznyn-steel-tape-armoured-multi-loose-tube-mining-optical-cable/ ¦ Data revision 2026-10-24
Typical values for this cable type, based on PN-EN 60794-1-2 / IEC 60332-3-22. Values for your order are confirmed in the quotation.
Enter the length you need next to each size and send this file to info@tebaoflex.com or WhatsApp +86 185 9591 3361.
Your length (m) | Order designation | Configuration | Core / stranding | Outer Ø ≈ mm | Net weight ≈ kg/km | Tensile rating kN ≈ | Min. bend R mm | Series
| YOTKGtsFtZnyn 24J (6×4F) G.652.D | 24 × SM G.652.D (6×4F) | SZ gel-filled PBT tubes | 14.8 | 285 | 3 | 225 | YOTKGtsFtZnyn Construction Schedule (-40 to +70 °C)
| YOTKGtsFtZnyn 72J (6×12F) G.652.D | 72 × SM G.652.D (6×12F) | SZ gel-filled PBT tubes | 15.6 | 315 | 3 | 235 | YOTKGtsFtZnyn Construction Schedule (-40 to +70 °C)
| YOTKGtsFtZnyn 144J (12×12F) G.652.D | 144 × SM G.652.D (12×12F) | SZ gel-filled PBT tubes | 19.4 | 465 | 3.5 | 295 | YOTKGtsFtZnyn Construction Schedule (-40 to +70 °C)
Custom core cross-sections, pair/fibre counts, armour grades and factory drum lengths available per PN-EN 60794-1-2 / IEC 60332-3-22.

## Electrical, optical & thermal p
YOTKGtsFtZnyn Steel-Tape Armoured Mining Optical Cable – Electrical, optical & thermal parameters (3)
TEBAOFLEX ¦ https://tebaoflex.com/cables/yotkgtsftznyn-steel-tape-armoured-multi-loose-tube-mining-optical-cable/ ¦ Data revision 2026-10-24
Typical values for this cable type, based on PN-EN 60794-1-2 / IEC 60332-3-22. Values for your order are confirmed in the quotation.
Configuration | Max. DC R₂₀ / Atten. Ω/km or dB/km | Rating / Impedance | Operating temp.
24 × SM G.652.D (6×4F) | 0.36 | ≤0.22 dB/km @ 1550 nm | -40 to +70 °C
72 × SM G.652.D (6×12F) | 0.36 | ≤0.22 dB/km @ 1550 nm | -40 to +70 °C
144 × SM G.652.D (12×12F) | 0.36 | ≤0.22 dB/km @ 1550 nm | -40 to +70 °C
Every production length undergoes routine conductor DC resistance, high-voltage Spark/AC dielectric or OTDR continuity and dimensional verification.

## Technical data
YOTKGtsFtZnyn Steel-Tape Armoured Mining Optical Cable – Technical data
TEBAOFLEX ¦ https://tebaoflex.com/cables/yotkgtsftznyn-steel-tape-armoured-multi-loose-tube-mining-optical-cable/ ¦ Data revision 2026-10-24
Typical values for this cable type, based on PN-EN 60794-1-2 / IEC 60332-3-22. Values for your order are confirmed in the quotation.
Group | Parameter | Value
Key data | Rated voltage | Optical (Optical mining backbone (≤45° incline))
Key data | Operating temp. | -40 to +70 °C (Continuous mining & industrial duty)
Key data | Min. bend radius | 15 × OD (Fixed installation / dynamic routing)
Key data | Core / conductor | 12–144 Fibres (G.652.D SM or OM2/OM3/OM4 MM)
Key data | Outer protection | FtZn + Blue PVC (Double steel tape + Cat. A FR-PVC)
Key data | Standard | EN 60794-1-2 (PN-EN 60794-1-2 / IEC 60332-3-22)
Electrical | Rated voltage / transmission duty | Optical (PN-EN 60794-1-2 / IEC 60332-3-22)
Electrical | Core / conductor construction | Central FRP Rod (CSM) — Dielectric Fiber-Reinforced Plastic central strength member
Electrical | Primary dielectric / buffering | Loose Buffer Tubes (6×12F Gts) — SZ-stranded gel-filled PBT tubes (Red/Green marker + Natural tubes)
Thermal | Continuous operating temperature | -40 to +70 °C (mining & industrial service)
Thermal | Short-circuit / peak thermal rating | Verified thermal stability per PN-EN 60794-1-2 / IEC 60332-3-22
Thermal | Storage & transport temperature | −40…+80 °C on export wooden/steel drum
Mechanical | Outer protection / armouring | Mining Flame-Retardant Sheath (yn) — Blue IEC 60332-3-22 Cat. A flame-retardant mining PVC outer jacket
Mechanical | Minimum bending radius | 15 × OD
Mechanical | Crush, impact & abrasion duty | Heavy-duty mining rock-cut, impact and tensile protection per PN-EN 60794-1-2 / IEC 60332-3-22
Resistance | Flame retardancy & mine fire safety | Self-extinguishing / flame-retardant mining jacket per PN-EN 60794-1-2 / IEC 60332-3-22
Resistance | Mine water, oil & chemical resistance | Resistant to acidic mine water, hydraulic oils and abrasion per PN-EN 60794-1-2 / IEC 60332-3-22
Resistance | RoHS & REACH compliance | RoHS 2 (2011/65/EU + 2015/863) & REACH SVHC compliant
Standards | Governing standard | PN-EN 60794-1-2 / IEC 60332-3-22
Standards | Flame & environmental test standards | IEC 60332 / MSHA / EN 60794 / IEC 60228
Standards | Quality management & inspection | ISO 9001:2015 & EN 10204 3.1 factory routine inspection
Identification | Model designation | YOTKGtsFtZnyn
Identification | Sheath colour & metre marking | Continuous metre-marked blue mining outer sheath
Identification | Customs tariff (HS) | 8544.49 / 8544.60 / 8544.70

## Construction
YOTKGtsFtZnyn Steel-Tape Armoured Mining Optical Cable – Construction
TEBAOFLEX ¦ https://tebaoflex.com/cables/yotkgtsftznyn-steel-tape-armoured-multi-loose-tube-mining-optical-cable/ ¦ Data revision 2026-10-24
Typical values for this cable type, based on PN-EN 60794-1-2 / IEC 60332-3-22. Values for your order are confirmed in the quotation.
No. | Layer | Material | Reference
1 | Central FRP Rod (CSM) | Dielectric Fiber-Reinforced Plastic central strength member
2 | Loose Buffer Tubes (6×12F Gts) | SZ-stranded gel-filled PBT tubes (Red/Green marker + Natural tubes)
3 | Water-Blocking Tape & Black Inner Sheath | Longitudinal swellable tape + black flame-retardant PVC inner bedding
4 | Galvanized Steel Tape Armour (FtZn) | Double helically applied steel tapes (3500 N/100 mm crush resistance)
5 | Mining Flame-Retardant Sheath (yn) | Blue IEC 60332-3-22 Cat. A flame-retardant mining PVC outer jacket
| YOTKGtsFtZnyn — Standard Mining Execution | Built to PN-EN 60794-1-2 / IEC 60332-3-22 with central frp rod (csm) and mining flame-retardant sheath (yn)
| YOTKGtsFtZnyn — Custom Drum Length & Gland Kit | Available in custom shaft/roadway drum lengths or pre-terminated assemblies
| YOTKGtsFtZnyn — Routine & Flame Test Certified | Supplied with EN 10204 3.1 routine dielectric, resistance & flame test report

## Quality and supply
YOTKGtsFtZnyn Steel-Tape Armoured Mining Optical Cable – Testing, approvals and supply
TEBAOFLEX ¦ https://tebaoflex.com/cables/yotkgtsftznyn-steel-tape-armoured-multi-loose-tube-mining-optical-cable/ ¦ Data revision 2026-10-24
Typical values for this cable type, based on PN-EN 60794-1-2 / IEC 60332-3-22. Values for your order are confirmed in the quotation.
Item | Detail | Frequency / scope
Routine test | Conductor resistance, continuity & dimensional verification (PN-EN 60794-1-2 / IEC 60332-3-22) — DC resistance at 20 °C / optical attenuation and outer diameter within PN-EN 60794-1-2 / IEC 60332-3-22 tolerances | Every manufactured drum length
Routine test | High-voltage dielectric & insulation resistance test (PN-EN 60794-1-2 / IEC 60332-3-22) — Zero dielectric breakdown and verified insulation resistance over full production length | Every manufactured drum length
Type test | Flame propagation, mechanical crush & thermal ageing qualification (PN-EN 60794-1-2 / IEC 60332-3-22) — Verified flame retardancy, mechanical integrity and thermal endurance across -40 to +70 °C | Type qualification & periodic lot audit
Standard / approval | EN 60794-1-2 Compliant
Standard / approval | EN 10204 3.1 Factory Test Certificate
Standard / approval | CE, RoHS 2 (2011/65/EU) & REACH
Company certificate | VDE
Company certificate | UL
Company certificate | cUL
Company certificate | CE
Company certificate | KTL
Company certificate | MSHA
Company certificate | MA
Company certificate | ISO 9001
Company certificate | ISO 14001
Company certificate | ISO 45001
Sheath marking | TEBAOFLEX YOTKGtsFtZnyn EN 60794-1-2 Optical CE
Supply | Delivery form: Heavy-duty export fumigated wooden drums or steel mine reels
Supply | Standard lengths: 500 m, 1,000 m or custom continuous shaft/reeling lengths
Supply | MOQ: 100 m (standard configurations) · 500 m (custom builds)
Supply | Lead time: 2–5 weeks ex-works
Supply | Incoterms: EXW, FCA, FOB, CIF, DAP