## Request a quote
Request a quotation for YUTKGXFoyn
Application engineer · mining control & telecom cables
Enter the length you need next to each size in the Sizes sheet (column A) and send this file to:
Email: info@tebaoflex.com
WhatsApp / phone: +86 185 9591 3361
Online quote form: https://tebaoflex.com/cables/yutkgxfoyn-water-blocked-round-steel-wire-armoured-mine-shaft-telecom-cable/#footer-enquiry-section
An application engineer replies within 2 business hours.

## Sizes
YUTKGXFoyn Water-Blocked SWA Mine Shaft Telecom Cable – Dimensions, tensile load & weights (3)
TEBAOFLEX ¦ https://tebaoflex.com/cables/yutkgxfoyn-water-blocked-round-steel-wire-armoured-mine-shaft-telecom-cable/ ¦ Data revision 2026-10-24
Typical values for this cable type, based on PN-G-90032 / ZN-TF-39 / IEC 60332-3-24. Values for your order are confirmed in the quotation.
Enter the length you need next to each size and send this file to info@tebaoflex.com or WhatsApp +86 185 9591 3361.
Your length (m) | Order designation | Configuration | Core / stranding | Outer Ø ≈ mm | Net weight ≈ kg/km | Tensile rating kN ≈ | Min. bend R mm | Series
| YUTKGXFoyn 5×2×0.8 mm Shaft SWA | 5 × 2 × 0.8 mm PE Pairs + U | Class 1 solid Cu + Round SWA | 15.8 | 495 | 8.5 | 190 | YUTKGXFoyn Construction Schedule (-30 to +70 °C)
| YUTKGXFoyn 10×2×0.8 mm Shaft SWA | 10 × 2 × 0.8 mm PE Pairs + U | Class 1 solid Cu + Round SWA | 19.2 | 710 | 11.5 | 230 | YUTKGXFoyn Construction Schedule (-30 to +70 °C)
| YUTKGXFoyn 20×2×0.8 mm Shaft SWA | 20 × 2 × 0.8 mm PE Pairs + U | Class 1 solid Cu + Round SWA | 24 | 1090 | 16 | 290 | YUTKGXFoyn Construction Schedule (-30 to +70 °C)
Custom core cross-sections, pair/fibre counts, armour grades and factory drum lengths available per PN-G-90032 / ZN-TF-39 / IEC 60332-3-24.

## Electrical, optical & thermal p
YUTKGXFoyn Water-Blocked SWA Mine Shaft Telecom Cable – Electrical, optical & thermal parameters (3)
TEBAOFLEX ¦ https://tebaoflex.com/cables/yutkgxfoyn-water-blocked-round-steel-wire-armoured-mine-shaft-telecom-cable/ ¦ Data revision 2026-10-24
Typical values for this cable type, based on PN-G-90032 / ZN-TF-39 / IEC 60332-3-24. Values for your order are confirmed in the quotation.
Configuration | Max. DC R₂₀ / Atten. Ω/km or dB/km | Rating / Impedance | Operating temp.
5 × 2 × 0.8 mm PE Pairs + U | 36.6 | ≤55 nF/km · ≤90° wet shaft | -30 to +70 °C
10 × 2 × 0.8 mm PE Pairs + U | 36.6 | ≤55 nF/km · ≤90° wet shaft | -30 to +70 °C
20 × 2 × 0.8 mm PE Pairs + U | 36.6 | ≤55 nF/km · ≤90° wet shaft | -30 to +70 °C
Every production length undergoes routine conductor DC resistance, high-voltage Spark/AC dielectric or OTDR continuity and dimensional verification.

## Technical data
YUTKGXFoyn Water-Blocked SWA Mine Shaft Telecom Cable – Technical data
TEBAOFLEX ¦ https://tebaoflex.com/cables/yutkgxfoyn-water-blocked-round-steel-wire-armoured-mine-shaft-telecom-cable/ ¦ Data revision 2026-10-24
Typical values for this cable type, based on PN-G-90032 / ZN-TF-39 / IEC 60332-3-24. Values for your order are confirmed in the quotation.
Group | Parameter | Value
Key data | Rated voltage | 300 V (300 V wet vertical mine shaft telecom)
Key data | Operating temp. | -30 to +70 °C (Continuous mining & industrial duty)
Key data | Min. bend radius | 12 × OD (Fixed installation / dynamic routing)
Key data | Core / conductor | 3–50×2×0.8 mm Cu (PN-EN 60228 Class 1 solid copper pairs)
Key data | Outer protection | U + Fo SWA + yn (Swelling tape + round SWA + grey FR-PVC)
Key data | Standard | PN-G-90032 (PN-G-90032 / ZN-TF-39 / IEC 60332-3-24)
Electrical | Rated voltage / transmission duty | 300 V (PN-G-90032 / ZN-TF-39 / IEC 60332-3-24)
Electrical | Core / conductor construction | Solid Copper Conductors (10×2×0.8 mm) — PN-EN 60228 Class 1 solid annealed bare copper (Ø 0.8 mm)
Electrical | Primary dielectric / buffering | PE Telecom Insulation (X) — Solid communication-grade polyethylene (<55 nF/km) color-coded pairs
Thermal | Continuous operating temperature | -30 to +70 °C (mining & industrial service)
Thermal | Short-circuit / peak thermal rating | Verified thermal stability per PN-G-90032 / ZN-TF-39 / IEC 60332-3-24
Thermal | Storage & transport temperature | −40…+80 °C on export wooden/steel drum
Mechanical | Outer protection / armouring | Mining Flame-Retardant Sheath (yn) — Grey high-oxygen-index (LOI ≥ 29%) Cat. C flame-retardant PVC jacket
Mechanical | Minimum bending radius | 12 × OD
Mechanical | Crush, impact & abrasion duty | Heavy-duty mining rock-cut, impact and tensile protection per PN-G-90032 / ZN-TF-39 / IEC 60332-3-24
Resistance | Flame retardancy & mine fire safety | Self-extinguishing / flame-retardant mining jacket per PN-G-90032 / ZN-TF-39 / IEC 60332-3-24
Resistance | Mine water, oil & chemical resistance | Resistant to acidic mine water, hydraulic oils and abrasion per PN-G-90032 / ZN-TF-39 / IEC 60332-3-24
Resistance | RoHS & REACH compliance | RoHS 2 (2011/65/EU + 2015/863) & REACH SVHC compliant
Standards | Governing standard | PN-G-90032 / ZN-TF-39 / IEC 60332-3-24
Standards | Flame & environmental test standards | IEC 60332 / MSHA / EN 60794 / IEC 60228
Standards | Quality management & inspection | ISO 9001:2015 & EN 10204 3.1 factory routine inspection
Identification | Model designation | YUTKGXFoyn
Identification | Sheath colour & metre marking | Continuous metre-marked grey mining outer sheath
Identification | Customs tariff (HS) | 8544.49 / 8544.60 / 8544.70

## Construction
YUTKGXFoyn Water-Blocked SWA Mine Shaft Telecom Cable – Construction
TEBAOFLEX ¦ https://tebaoflex.com/cables/yutkgxfoyn-water-blocked-round-steel-wire-armoured-mine-shaft-telecom-cable/ ¦ Data revision 2026-10-24
Typical values for this cable type, based on PN-G-90032 / ZN-TF-39 / IEC 60332-3-24. Values for your order are confirmed in the quotation.
No. | Layer | Material | Reference
1 | Solid Copper Conductors (10×2×0.8 mm) | PN-EN 60228 Class 1 solid annealed bare copper (Ø 0.8 mm)
2 | PE Telecom Insulation (X) | Solid communication-grade polyethylene (<55 nF/km) color-coded pairs
3 | Polyester Wrap & PVC Inner Sheath (Y) | Polyester foil wrap + extruded black PVC inner bedding sheath
4 | Swelling Tape (U) & Round SWA (Fo) | Water-blocking swellable tape + round galvanized steel wire armour (≤90°)
5 | Mining Flame-Retardant Sheath (yn) | Grey high-oxygen-index (LOI ≥ 29%) Cat. C flame-retardant PVC jacket
| YUTKGXFoyn — Standard Mining Execution | Built to PN-G-90032 / ZN-TF-39 / IEC 60332-3-24 with solid copper conductors (10×2×0.8 mm) and mining flame-retardant sheath (yn)
| YUTKGXFoyn — Custom Drum Length & Gland Kit | Available in custom shaft/roadway drum lengths or pre-terminated assemblies
| YUTKGXFoyn — Routine & Flame Test Certified | Supplied with EN 10204 3.1 routine dielectric, resistance & flame test report

## Quality and supply
YUTKGXFoyn Water-Blocked SWA Mine Shaft Telecom Cable – Testing, approvals and supply
TEBAOFLEX ¦ https://tebaoflex.com/cables/yutkgxfoyn-water-blocked-round-steel-wire-armoured-mine-shaft-telecom-cable/ ¦ Data revision 2026-10-24
Typical values for this cable type, based on PN-G-90032 / ZN-TF-39 / IEC 60332-3-24. Values for your order are confirmed in the quotation.
Item | Detail | Frequency / scope
Routine test | Conductor resistance, continuity & dimensional verification (PN-G-90032 / ZN-TF-39 / IEC 60332-3-24) — DC resistance at 20 °C / optical attenuation and outer diameter within PN-G-90032 / ZN-TF-39 / IEC 60332-3-24 tolerances | Every manufactured drum length
Routine test | High-voltage dielectric & insulation resistance test (PN-G-90032 / ZN-TF-39 / IEC 60332-3-24) — Zero dielectric breakdown and verified insulation resistance over full production length | Every manufactured drum length
Type test | Flame propagation, mechanical crush & thermal ageing qualification (PN-G-90032 / ZN-TF-39 / IEC 60332-3-24) — Verified flame retardancy, mechanical integrity and thermal endurance across -30 to +70 °C | Type qualification & periodic lot audit
Standard / approval | PN-G-90032 Compliant
Standard / approval | EN 10204 3.1 Factory Test Certificate
Standard / approval | CE, RoHS 2 (2011/65/EU) & REACH
Company certificate | VDE
Company certificate | UL
Company certificate | cUL
Company certificate | CE
Company certificate | KTL
Company certificate | MSHA
Company certificate | MA
Company certificate | ISO 9001
Company certificate | ISO 14001
Company certificate | ISO 45001
Sheath marking | TEBAOFLEX YUTKGXFoyn PN-G-90032 300 V CE
Supply | Delivery form: Heavy-duty export fumigated wooden drums or steel mine reels
Supply | Standard lengths: 500 m, 1,000 m or custom continuous shaft/reeling lengths
Supply | MOQ: 100 m (standard configurations) · 500 m (custom builds)
Supply | Lead time: 2–5 weeks ex-works
Supply | Incoterms: EXW, FCA, FOB, CIF, DAP