## Request a quote
Request a quotation for YnHKGSLY
Application engineer · mining control & signalling cables
Enter the length you need next to each size in the Sizes sheet (column A) and send this file to:
Email: info@tebaoflex.com
WhatsApp / phone: +86 185 9591 3361
Online quote form: https://tebaoflex.com/cables/ynhkgsly-300-500v-individually-braid-screened-pvc-mining-control-cable/#footer-enquiry-section
An application engineer replies within 2 business hours.

## Sizes
YnHKGSLY 300/500 V Screened PVC Mining Control Cable – Dimensions, tensile ratings & weights (5)
TEBAOFLEX ¦ https://tebaoflex.com/cables/ynhkgsly-300-500v-individually-braid-screened-pvc-mining-control-cable/ ¦ Data revision 2026-10-23
Typical values for this cable type, based on PN-G-91006 / IEC 60332-1-2. Values for your order are confirmed in the quotation.
Enter the length you need next to each size and send this file to info@tebaoflex.com or WhatsApp +86 185 9591 3361.
Your length (m) | Order designation | Configuration | Core / stranding | Outer Ø ≈ mm | Weight ≈ kg/km | Tensile load kN ≈ | Min. bend R mm | Series
| YnHKGSLY 5G1.5 mm² Per-Core Screened | 5G1.5 mm² | Class 5 Cu + per-core Cu braid | 13.8 | 285 | 1.1 | 115 | YnHKGSLY Construction Schedule (−30…+70 °C)
| YnHKGSLY 7G1.5 mm² Per-Core Screened | 7G1.5 mm² | Class 5 Cu + per-core Cu braid | 15.2 | 370 | 1.5 | 125 | YnHKGSLY Construction Schedule (−30…+70 °C)
| YnHKGSLY 10G1.5 mm² Per-Core Screened | 10G1.5 mm² | Class 5 Cu + per-core Cu braid | 18.6 | 510 | 2.2 | 155 | YnHKGSLY Construction Schedule (−30…+70 °C)
| YnHKGSLY 12G1.5 mm² Per-Core Screened | 12G1.5 mm² | Class 5 Cu + per-core Cu braid | 19.4 | 585 | 2.6 | 160 | YnHKGSLY Construction Schedule (−30…+70 °C)
| YnHKGSLY 7G2.5 mm² Per-Core Screened | 7G2.5 mm² | Class 5 Cu + per-core Cu braid | 17.6 | 520 | 2.5 | 145 | YnHKGSLY Construction Schedule (−30…+70 °C)
Custom core counts, cross-sections, sheath colours and factory-tested cut lengths available per PN-G-91006 / IEC 60332-1-2.

## Electrical, optical & thermal p
YnHKGSLY 300/500 V Screened PVC Mining Control Cable – Electrical, optical & thermal parameters (5)
TEBAOFLEX ¦ https://tebaoflex.com/cables/ynhkgsly-300-500v-individually-braid-screened-pvc-mining-control-cable/ ¦ Data revision 2026-10-23
Typical values for this cable type, based on PN-G-91006 / IEC 60332-1-2. Values for your order are confirmed in the quotation.
Configuration | Max. DC R₂₀ / Atten. Ω/km or dB/km | Rating / Capacity | Operating temp.
5G1.5 mm² (Per-Core Screened) | 13.3 | 300/500 V / 16 A | −30…+70 °C
7G1.5 mm² (Per-Core Screened) | 13.3 | 300/500 V / 14 A | −30…+70 °C
10G1.5 mm² (Per-Core Screened) | 13.3 | 300/500 V / 12 A | −30…+70 °C
12G1.5 mm² (Per-Core Screened) | 13.3 | 300/500 V / 11 A | −30…+70 °C
7G2.5 mm² (Per-Core Screened) | 7.98 | 300/500 V / 20 A | −30…+70 °C
Every production length undergoes routine conductor DC resistance, high-voltage dielectric and dimensional verification.

## Technical data
YnHKGSLY 300/500 V Screened PVC Mining Control Cable – Technical data
TEBAOFLEX ¦ https://tebaoflex.com/cables/ynhkgsly-300-500v-individually-braid-screened-pvc-mining-control-cable/ ¦ Data revision 2026-10-23
Typical values for this cable type, based on PN-G-91006 / IEC 60332-1-2. Values for your order are confirmed in the quotation.
Group | Parameter | Value
Key data | Rated voltage | 300/500 V (Per-core screened mining control)
Key data | Operating temp. | −30…+70 °C (Continuous thermal operating range)
Key data | Min. bend radius | 8–10 × OD (Installed / dynamic routing limit)
Key data | Core / conductor | Class 5 Cu (Numbered cores + per-core Cu braid)
Key data | Outer protection | Grey Yn PVC (Mining flame-retardant PVC jacket)
Key data | Standard | PN-G-91006 (PN-G-91006 / IEC 60332-1-2)
Electrical | Rated voltage / transmission duty | 300/500 V (PN-G-91006 / IEC 60332-1-2)
Electrical | Core / conductor construction | Control Conductors (7G1.5 mm²) — Seven 1.5 mm² Class 5 flexible plain annealed copper conductors for underground mining automation and signalling
Electrical | Primary dielectric / insulation | PVC Core Insulation — Extruded polyvinyl chloride (PVC) primary insulation with white-numbered black control cores and one green/yellow protective earth core
Thermal | Continuous operating temperature | −30…+70 °C (rated operating envelope)
Thermal | Storage & transport temperature | −40…+80 °C on export drum or reel
Mechanical | Outer protection / sheath | Flame-Retardant Outer Sheath — Grey mining-grade flame-retardant polyvinyl chloride (Yn PVC) outer sheath meeting underground mine fire propagation standards
Mechanical | Minimum bending radius | 8–10 × OD
Mechanical | Structural layer count | 4 concentric functional layers
Resistance | Environmental & chemical resistance | Industrial moisture, oils and mechanical wear per PN-G-91006 / IEC 60332-1-2
Resistance | RoHS & REACH compliance | RoHS 2 (2011/65/EU + 2015/863) & REACH SVHC compliant
Standards | Governing standard | PN-G-91006 / IEC 60332-1-2
Standards | Quality management & inspection | ISO 9001:2015 & EN 10204 3.1 factory routine inspection
Identification | Model designation | YnHKGSLY
Identification | Customs tariff (HS) | 8544.49 / 8544.60 / 8544.70

## Construction
YnHKGSLY 300/500 V Screened PVC Mining Control Cable – Construction
TEBAOFLEX ¦ https://tebaoflex.com/cables/ynhkgsly-300-500v-individually-braid-screened-pvc-mining-control-cable/ ¦ Data revision 2026-10-23
Typical values for this cable type, based on PN-G-91006 / IEC 60332-1-2. Values for your order are confirmed in the quotation.
No. | Layer | Material | Reference
1 | Control Conductors (7G1.5 mm²) | Seven 1.5 mm² Class 5 flexible plain annealed copper conductors for underground mining automation and signalling | PN-G-91006 / IEC 60332-1-2
2 | PVC Core Insulation | Extruded polyvinyl chloride (PVC) primary insulation with white-numbered black control cores and one green/yellow protective earth core | PN-G-91006 / IEC 60332-1-2
3 | Individual Core Braid Screens | Dedicated tinned copper wire braid electromagnetic screen applied directly over every individual insulated core to prevent inter-core crosstalk | PN-G-91006 / IEC 60332-1-2
4 | Flame-Retardant Outer Sheath | Grey mining-grade flame-retardant polyvinyl chloride (Yn PVC) outer sheath meeting underground mine fire propagation standards | PN-G-91006 / IEC 60332-1-2
| YnHKGSLY — Standard Execution | Built to PN-G-91006 / IEC 60332-1-2 with control conductors (7g1.5 mm²) and flame-retardant outer sheath
| YnHKGSLY — Custom Length & Configuration | Available in custom drum lengths, core counts or factory-terminated assemblies
| YnHKGSLY — Factory Routine Certified | Supplied with EN 10204 3.1 routine electrical, dielectric & dimensional inspection report

## Quality and supply
YnHKGSLY 300/500 V Screened PVC Mining Control Cable – Testing, approvals and supply
TEBAOFLEX ¦ https://tebaoflex.com/cables/ynhkgsly-300-500v-individually-braid-screened-pvc-mining-control-cable/ ¦ Data revision 2026-10-23
Typical values for this cable type, based on PN-G-91006 / IEC 60332-1-2. Values for your order are confirmed in the quotation.
Item | Detail | Frequency / scope
Routine test | Conductor resistance & dimensional verification (PN-G-91006 / IEC 60332-1-2) — Electrical parameters and outer diameter within PN-G-91006 / IEC 60332-1-2 tolerances | Every manufactured drum / length
Routine test | High-voltage dielectric & insulation resistance test (PN-G-91006 / IEC 60332-1-2) — Zero dielectric breakdown and verified insulation resistance over full length | Every manufactured drum / length
Type test | Thermal ageing, mechanical flexing & environmental qualification (PN-G-91006 / IEC 60332-1-2) — Verified structural and dielectric integrity across −30…+70 °C | Type qualification & periodic lot audit
Standard / approval | PN-G-91006 Compliant
Standard / approval | EN 10204 3.1 Factory Test Certificate
Standard / approval | CE, RoHS 2 (2011/65/EU) & REACH
Company certificate | VDE
Company certificate | UL
Company certificate | cUL
Company certificate | CE
Company certificate | KTL
Company certificate | MSHA
Company certificate | MA
Company certificate | ISO 9001
Company certificate | ISO 14001
Company certificate | ISO 45001
Sheath marking | TEBAOFLEX YnHKGSLY PN-G-91006 300/500 V CE
Supply | Delivery form: Heavy-duty export wooden/steel drums or factory-tested coils
Supply | Standard lengths: 100 m, 250 m, 500 m, 1,000 m or custom cut-to-length reels
Supply | MOQ: 100 m (standard configurations) · 300 m (custom builds)
Supply | Lead time: 2–4 weeks ex-works
Supply | Incoterms: EXW, FCA, FOB, CIF, DAP