## Request a quote
Request a quotation for YnHTKGX
Application engineer · mining telecom & instrumentation cables
Enter the length you need next to each size in the Sizes sheet (column A) and send this file to:
Email: info@tebaoflex.com
WhatsApp / phone: +86 185 9591 3361
Online quote form: https://tebaoflex.com/cables/ynhtkgx-150-250v-individually-screened-jacketed-mining-pair-cable/#footer-enquiry-section
An application engineer replies within 2 business hours.

## Sizes
YnHTKGX 150/250 V Screened & Jacketed Mining Pair Cable – Dimensions, tensile ratings & weights (4)
TEBAOFLEX ¦ https://tebaoflex.com/cables/ynhtkgx-150-250v-individually-screened-jacketed-mining-pair-cable/ ¦ Data revision 2026-10-23
Typical values for this cable type, based on PN-G-91006 / IEC 60079-14. Values for your order are confirmed in the quotation.
Enter the length you need next to each size and send this file to info@tebaoflex.com or WhatsApp +86 185 9591 3361.
Your length (m) | Order designation | Configuration | Core / stranding | Outer Ø ≈ mm | Weight ≈ kg/km | Tensile load kN ≈ | Min. bend R mm | Series
| YnHTKGX 2×2×0.8 + 1.0 mm² | 2×2×0.8 mm + 1×1.0 mm² PE | Solid Cu + per-pair braid & jacket | 12.6 | 195 | 0.9 | 126 | YnHTKGX Construction Schedule (−30…+70 °C)
| YnHTKGX 4×2×0.8 + 1.0 mm² | 4×2×0.8 mm + 1×1.0 mm² PE | Solid Cu + per-pair braid & jacket | 15.8 | 325 | 1.6 | 158 | YnHTKGX Construction Schedule (−30…+70 °C)
| YnHTKGX 7×2×0.8 + 1.0 mm² | 7×2×0.8 mm + 1×1.0 mm² PE | Solid Cu + per-pair braid & jacket | 19.4 | 510 | 2.6 | 194 | YnHTKGX Construction Schedule (−30…+70 °C)
| YnHTKGX 10×2×0.8 + 1.0 mm² | 10×2×0.8 mm + 1×1.0 mm² PE | Solid Cu + per-pair braid & jacket | 23.6 | 715 | 3.6 | 236 | YnHTKGX Construction Schedule (−30…+70 °C)
Custom core counts, cross-sections, sheath colours and factory-tested cut lengths available per PN-G-91006 / IEC 60079-14.

## Electrical, optical & thermal p
YnHTKGX 150/250 V Screened & Jacketed Mining Pair Cable – Electrical, optical & thermal parameters (4)
TEBAOFLEX ¦ https://tebaoflex.com/cables/ynhtkgx-150-250v-individually-screened-jacketed-mining-pair-cable/ ¦ Data revision 2026-10-23
Typical values for this cable type, based on PN-G-91006 / IEC 60079-14. Values for your order are confirmed in the quotation.
Configuration | Max. DC R₂₀ / Atten. Ω/km or dB/km | Rating / Capacity | Operating temp.
2×2×0.8 + 1.0 mm² | 36.6 | 150/250 V / ≤75 nF/km | −30…+70 °C
4×2×0.8 + 1.0 mm² | 36.6 | 150/250 V / ≤75 nF/km | −30…+70 °C
7×2×0.8 + 1.0 mm² | 36.6 | 150/250 V / ≤75 nF/km | −30…+70 °C
10×2×0.8 + 1.0 mm² | 36.6 | 150/250 V / ≤75 nF/km | −30…+70 °C
Every production length undergoes routine conductor DC resistance, high-voltage dielectric and dimensional verification.

## Technical data
YnHTKGX 150/250 V Screened & Jacketed Mining Pair Cable – Technical data
TEBAOFLEX ¦ https://tebaoflex.com/cables/ynhtkgx-150-250v-individually-screened-jacketed-mining-pair-cable/ ¦ Data revision 2026-10-23
Typical values for this cable type, based on PN-G-91006 / IEC 60079-14. Values for your order are confirmed in the quotation.
Group | Parameter | Value
Key data | Rated voltage | 150/250 V (Per-pair screened & PVC sub-jacketed)
Key data | Operating temp. | −30…+70 °C (Continuous thermal operating range)
Key data | Min. bend radius | 10 × OD (Installed / dynamic routing limit)
Key data | Core / conductor | n×2×0.8+1.0 mm² (Class 1 Cu pairs + central PE core)
Key data | Outer protection | Grey Yn PVC (Per-pair sub-jacket + Yn PVC sheath)
Key data | Standard | PN-G-91006 (PN-G-91006 / IEC 60079-14)
Electrical | Rated voltage / transmission duty | 150/250 V (PN-G-91006 / IEC 60079-14)
Electrical | Core / conductor construction | Central Protective Conductor — Central 1.0 mm² solid tinned copper protective earth conductor insulated with green/yellow PVC at the cable axis
Electrical | Primary dielectric / insulation | Telecom Pairs (4x2x0.8 mm) — Four twisted telecommunication pairs of 0.8 mm Class 1 solid bare copper conductors with low-loss red and blue polyethylene (PE) insulation
Thermal | Continuous operating temperature | −30…+70 °C (rated operating envelope)
Thermal | Storage & transport temperature | −40…+80 °C on export drum or reel
Mechanical | Outer protection / sheath | Overall Outer Sheath — Heavy-duty grey flame-retardant mining polyvinyl chloride (Yn PVC) overall outer sheath
Mechanical | Minimum bending radius | 10 × OD
Mechanical | Structural layer count | 5 concentric functional layers
Resistance | Environmental & chemical resistance | Industrial moisture, oils and mechanical wear per PN-G-91006 / IEC 60079-14
Resistance | RoHS & REACH compliance | RoHS 2 (2011/65/EU + 2015/863) & REACH SVHC compliant
Standards | Governing standard | PN-G-91006 / IEC 60079-14
Standards | Quality management & inspection | ISO 9001:2015 & EN 10204 3.1 factory routine inspection
Identification | Model designation | YnHTKGX
Identification | Customs tariff (HS) | 8544.49 / 8544.60 / 8544.70

## Construction
YnHTKGX 150/250 V Screened & Jacketed Mining Pair Cable – Construction
TEBAOFLEX ¦ https://tebaoflex.com/cables/ynhtkgx-150-250v-individually-screened-jacketed-mining-pair-cable/ ¦ Data revision 2026-10-23
Typical values for this cable type, based on PN-G-91006 / IEC 60079-14. Values for your order are confirmed in the quotation.
No. | Layer | Material | Reference
1 | Central Protective Conductor | Central 1.0 mm² solid tinned copper protective earth conductor insulated with green/yellow PVC at the cable axis | PN-G-91006 / IEC 60079-14
2 | Telecom Pairs (4x2x0.8 mm) | Four twisted telecommunication pairs of 0.8 mm Class 1 solid bare copper conductors with low-loss red and blue polyethylene (PE) insulation | PN-G-91006 / IEC 60079-14
3 | Per-Pair Drain & Copper Braid | Longitudinal 0.8 mm tinned copper drain wire and individual bare copper wire braid screen (>= 75% coverage) over each pair | PN-G-91006 / IEC 60079-14
4 | Per-Pair Individual PVC Jacket | Extruded individual polyvinyl chloride (PVC) sub-jacket isolating each screened pair mechanically and electrically | PN-G-91006 / IEC 60079-14
5 | Overall Outer Sheath | Heavy-duty grey flame-retardant mining polyvinyl chloride (Yn PVC) overall outer sheath | PN-G-91006 / IEC 60079-14
| YnHTKGX — Standard Execution | Built to PN-G-91006 / IEC 60079-14 with central protective conductor and overall outer sheath
| YnHTKGX — Custom Length & Configuration | Available in custom drum lengths, core counts or factory-terminated assemblies
| YnHTKGX — Factory Routine Certified | Supplied with EN 10204 3.1 routine electrical, dielectric & dimensional inspection report

## Quality and supply
YnHTKGX 150/250 V Screened & Jacketed Mining Pair Cable – Testing, approvals and supply
TEBAOFLEX ¦ https://tebaoflex.com/cables/ynhtkgx-150-250v-individually-screened-jacketed-mining-pair-cable/ ¦ Data revision 2026-10-23
Typical values for this cable type, based on PN-G-91006 / IEC 60079-14. Values for your order are confirmed in the quotation.
Item | Detail | Frequency / scope
Routine test | Conductor resistance & dimensional verification (PN-G-91006 / IEC 60079-14) — Electrical parameters and outer diameter within PN-G-91006 / IEC 60079-14 tolerances | Every manufactured drum / length
Routine test | High-voltage dielectric & insulation resistance test (PN-G-91006 / IEC 60079-14) — Zero dielectric breakdown and verified insulation resistance over full length | Every manufactured drum / length
Type test | Thermal ageing, mechanical flexing & environmental qualification (PN-G-91006 / IEC 60079-14) — Verified structural and dielectric integrity across −30…+70 °C | Type qualification & periodic lot audit
Standard / approval | PN-G-91006 Compliant
Standard / approval | EN 10204 3.1 Factory Test Certificate
Standard / approval | CE, RoHS 2 (2011/65/EU) & REACH
Company certificate | VDE
Company certificate | UL
Company certificate | cUL
Company certificate | CE
Company certificate | KTL
Company certificate | MSHA
Company certificate | MA
Company certificate | ISO 9001
Company certificate | ISO 14001
Company certificate | ISO 45001
Sheath marking | TEBAOFLEX YnHTKGX PN-G-91006 150/250 V CE
Supply | Delivery form: Heavy-duty export wooden/steel drums or factory-tested coils
Supply | Standard lengths: 100 m, 250 m, 500 m, 1,000 m or custom cut-to-length reels
Supply | MOQ: 100 m (standard configurations) · 300 m (custom builds)
Supply | Lead time: 2–4 weeks ex-works
Supply | Incoterms: EXW, FCA, FOB, CIF, DAP