## Request a quote
Request a quotation for YnKGSLY
Application engineer · mining control & telecom cables
Enter the length you need next to each size in the Sizes sheet (column A) and send this file to:
Email: info@tebaoflex.com
WhatsApp / phone: +86 185 9591 3361
Online quote form: https://tebaoflex.com/cables/ynkgsly-0-6-1kv-flexible-multi-core-high-loi-underground-mining-control-cable/#footer-enquiry-section
An application engineer replies within 2 business hours.

## Sizes
YnKGSLY 0.6/1 kV Flexible Underground Mining Control Cable – Dimensions, tensile load & weights (3)
TEBAOFLEX ¦ https://tebaoflex.com/cables/ynkgsly-0-6-1kv-flexible-multi-core-high-loi-underground-mining-control-cable/ ¦ Data revision 2026-10-24
Typical values for this cable type, based on ZN-CB-14:2002 / PN-EN 60228 / IEC 60332-3-24. Values for your order are confirmed in the quotation.
Enter the length you need next to each size and send this file to info@tebaoflex.com or WhatsApp +86 185 9591 3361.
Your length (m) | Order designation | Configuration | Core / stranding | Outer Ø ≈ mm | Net weight ≈ kg/km | Tensile rating kN ≈ | Min. bend R mm | Series
| YnKGSLY 6×1.5 + 1.5 mm² (0.6/1 kV) | 6 × 1.5 mm² + 1 × 1.5 żo | Class 5 bare Cu (1+6 lay) | 12.6 | 235 | 1.05 | 100 | YnKGSLY Construction Schedule (-30 to +70 °C)
| YnKGSLY 12×1.5 + 1.5 mm² (0.6/1 kV) | 12 × 1.5 mm² + 1 × 1.5 żo | Class 5 bare Cu | 16.4 | 385 | 1.95 | 130 | YnKGSLY Construction Schedule (-30 to +70 °C)
| YnKGSLY 18×2.5 + 2.5 mm² (0.6/1 kV) | 18 × 2.5 mm² + 1 × 2.5 żo | Class 5 bare Cu | 22.2 | 745 | 4.75 | 180 | YnKGSLY Construction Schedule (-30 to +70 °C)
Custom core cross-sections, pair/fibre counts, armour grades and factory drum lengths available per ZN-CB-14:2002 / PN-EN 60228 / IEC 60332-3-24.

## Electrical, optical & thermal p
YnKGSLY 0.6/1 kV Flexible Underground Mining Control Cable – Electrical, optical & thermal parameters (3)
TEBAOFLEX ¦ https://tebaoflex.com/cables/ynkgsly-0-6-1kv-flexible-multi-core-high-loi-underground-mining-control-cable/ ¦ Data revision 2026-10-24
Typical values for this cable type, based on ZN-CB-14:2002 / PN-EN 60228 / IEC 60332-3-24. Values for your order are confirmed in the quotation.
Configuration | Max. DC R₂₀ / Atten. Ω/km or dB/km | Rating / Impedance | Operating temp.
6 × 1.5 mm² + 1 × 1.5 żo | 13.3 | 0.6/1 kV · LOI ≥ 29% Cat. C | -30 to +70 °C
12 × 1.5 mm² + 1 × 1.5 żo | 13.3 | 0.6/1 kV · LOI ≥ 29% Cat. C | -30 to +70 °C
18 × 2.5 mm² + 1 × 2.5 żo | 7.98 | 0.6/1 kV · LOI ≥ 29% Cat. C | -30 to +70 °C
Every production length undergoes routine conductor DC resistance, high-voltage Spark/AC dielectric or OTDR continuity and dimensional verification.

## Technical data
YnKGSLY 0.6/1 kV Flexible Underground Mining Control Cable – Technical data
TEBAOFLEX ¦ https://tebaoflex.com/cables/ynkgsly-0-6-1kv-flexible-multi-core-high-loi-underground-mining-control-cable/ ¦ Data revision 2026-10-24
Typical values for this cable type, based on ZN-CB-14:2002 / PN-EN 60228 / IEC 60332-3-24. Values for your order are confirmed in the quotation.
Group | Parameter | Value
Key data | Rated voltage | 0.6/1 kV (300/500 V & 0.6/1 kV mining control)
Key data | Operating temp. | -30 to +70 °C (Continuous mining & industrial duty)
Key data | Min. bend radius | 8 × OD (Fixed installation / dynamic routing)
Key data | Core / conductor | 3–37×1.0–10+żo (PN-EN 60228 Class 5 flexible bare copper)
Key data | Outer protection | Yellow Yn FR-PVC (Self-extinguishing LOI ≥ 29% Cat. C PVC)
Key data | Standard | ZN-CB-14 / EMAG (ZN-CB-14:2002 / PN-EN 60228 / 60332-3-24)
Electrical | Rated voltage / transmission duty | 0.6/1 kV (ZN-CB-14:2002 / PN-EN 60228 / IEC 60332-3-24)
Electrical | Core / conductor construction | Flexible Conductors (6×1.5+1.5 mm²) — PN-EN 60228 Class 5 flexible multi-wire bare annealed copper (1+6 lay)
Electrical | Primary dielectric / buffering | PVC Core Insulation (Y) — White-numbered black PVC control cores (1–6) + outer green/yellow PE core (żo)
Thermal | Continuous operating temperature | -30 to +70 °C (mining & industrial service)
Thermal | Short-circuit / peak thermal rating | Verified thermal stability per ZN-CB-14:2002 / PN-EN 60228 / IEC 60332-3-24
Thermal | Storage & transport temperature | −40…+80 °C on export wooden/steel drum
Mechanical | Outer protection / armouring | High-LOI Mining Sheath (Yn) — Yellow self-extinguishing flame-retardant mining PVC (LOI ≥ 29%, Cat. C)
Mechanical | Minimum bending radius | 8 × OD
Mechanical | Crush, impact & abrasion duty | Heavy-duty mining rock-cut, impact and tensile protection per ZN-CB-14:2002 / PN-EN 60228 / IEC 60332-3-24
Resistance | Flame retardancy & mine fire safety | Self-extinguishing / flame-retardant mining jacket per ZN-CB-14:2002 / PN-EN 60228 / IEC 60332-3-24
Resistance | Mine water, oil & chemical resistance | Resistant to acidic mine water, hydraulic oils and abrasion per ZN-CB-14:2002 / PN-EN 60228 / IEC 60332-3-24
Resistance | RoHS & REACH compliance | RoHS 2 (2011/65/EU + 2015/863) & REACH SVHC compliant
Standards | Governing standard | ZN-CB-14:2002 / PN-EN 60228 / IEC 60332-3-24
Standards | Flame & environmental test standards | IEC 60332 / MSHA / EN 60794 / IEC 60228
Standards | Quality management & inspection | ISO 9001:2015 & EN 10204 3.1 factory routine inspection
Identification | Model designation | YnKGSLY
Identification | Sheath colour & metre marking | Continuous metre-marked yellow mining outer sheath
Identification | Customs tariff (HS) | 8544.49 / 8544.60 / 8544.70

## Construction
YnKGSLY 0.6/1 kV Flexible Underground Mining Control Cable – Construction
TEBAOFLEX ¦ https://tebaoflex.com/cables/ynkgsly-0-6-1kv-flexible-multi-core-high-loi-underground-mining-control-cable/ ¦ Data revision 2026-10-24
Typical values for this cable type, based on ZN-CB-14:2002 / PN-EN 60228 / IEC 60332-3-24. Values for your order are confirmed in the quotation.
No. | Layer | Material | Reference
1 | Flexible Conductors (6×1.5+1.5 mm²) | PN-EN 60228 Class 5 flexible multi-wire bare annealed copper (1+6 lay)
2 | PVC Core Insulation (Y) | White-numbered black PVC control cores (1–6) + outer green/yellow PE core (żo)
3 | Core Wrapping Tape (PETP) | Helically lapped non-hygroscopic polyester separator foil
4 | High-LOI Mining Sheath (Yn) | Yellow self-extinguishing flame-retardant mining PVC (LOI ≥ 29%, Cat. C)
| YnKGSLY — Standard Mining Execution | Built to ZN-CB-14:2002 / PN-EN 60228 / IEC 60332-3-24 with flexible conductors (6×1.5+1.5 mm²) and high-loi mining sheath (yn)
| YnKGSLY — Custom Drum Length & Gland Kit | Available in custom shaft/roadway drum lengths or pre-terminated assemblies
| YnKGSLY — Routine & Flame Test Certified | Supplied with EN 10204 3.1 routine dielectric, resistance & flame test report

## Quality and supply
YnKGSLY 0.6/1 kV Flexible Underground Mining Control Cable – Testing, approvals and supply
TEBAOFLEX ¦ https://tebaoflex.com/cables/ynkgsly-0-6-1kv-flexible-multi-core-high-loi-underground-mining-control-cable/ ¦ Data revision 2026-10-24
Typical values for this cable type, based on ZN-CB-14:2002 / PN-EN 60228 / IEC 60332-3-24. Values for your order are confirmed in the quotation.
Item | Detail | Frequency / scope
Routine test | Conductor resistance, continuity & dimensional verification (ZN-CB-14:2002 / PN-EN 60228 / IEC 60332-3-24) — DC resistance at 20 °C / optical attenuation and outer diameter within ZN-CB-14:2002 / PN-EN 60228 / IEC 60332-3-24 tolerances | Every manufactured drum length
Routine test | High-voltage dielectric & insulation resistance test (ZN-CB-14:2002 / PN-EN 60228 / IEC 60332-3-24) — Zero dielectric breakdown and verified insulation resistance over full production length | Every manufactured drum length
Type test | Flame propagation, mechanical crush & thermal ageing qualification (ZN-CB-14:2002 / PN-EN 60228 / IEC 60332-3-24) — Verified flame retardancy, mechanical integrity and thermal endurance across -30 to +70 °C | Type qualification & periodic lot audit
Standard / approval | ZN-CB-14 / EMAG Compliant
Standard / approval | EN 10204 3.1 Factory Test Certificate
Standard / approval | CE, RoHS 2 (2011/65/EU) & REACH
Company certificate | VDE
Company certificate | UL
Company certificate | cUL
Company certificate | CE
Company certificate | KTL
Company certificate | MSHA
Company certificate | MA
Company certificate | ISO 9001
Company certificate | ISO 14001
Company certificate | ISO 45001
Sheath marking | TEBAOFLEX YnKGSLY ZN-CB-14 / EMAG 0.6/1 kV CE
Supply | Delivery form: Heavy-duty export fumigated wooden drums or steel mine reels
Supply | Standard lengths: 500 m, 1,000 m or custom continuous shaft/reeling lengths
Supply | MOQ: 100 m (standard configurations) · 500 m (custom builds)
Supply | Lead time: 2–5 weeks ex-works
Supply | Incoterms: EXW, FCA, FOB, CIF, DAP