## Request a quote
Request a quotation for YnKGY-żo
Share your required core count, cross-section (mm²), voltage class, armour/screen type, and drum lengths for YnKGY-żo.
Enter the length you need next to each size in the Sizes sheet (column A) and send this file to:
Email: info@tebaoflex.com
WhatsApp / phone: +86 185 9591 3361
Online quote form: https://tebaoflex.com/cables/ynkgy-zo-cable/#template-selection
An application engineer replies within 2 business hours.

## Sizes
YnKGY-żo Cable – Dimensions & weights (6)
TEBAOFLEX ¦ https://tebaoflex.com/cables/ynkgy-zo-cable/ ¦ Data revision 2026-10-20
Typical values for this cable type, based on PN-G-90006 / ZN-TF (YnKGY-żo 0.6/1 kV Flexible Underground Mining Power Cable). Values for your order are confirmed in the quotation.
Enter the length you need next to each size and send this file to info@tebaoflex.com or WhatsApp +86 185 9591 3361.
Your length (m) | Order designation | Cores × Size | Main cross-section | Outer Ø ≈ mm | Copper kg/km | Weight ≈ kg/km | Min. bend R fixed mm | Series
| YnKGY-żo 3 × 2.5 mm² 0.6/1 kV | 3G 2.5 mm² | 2.5 mm² | 12 | 72 | 210 | 96 | Standard YnKGY-żo configurations
| YnKGY-żo 5 × 4.0 mm² 0.6/1 kV | 5G 4.0 mm² | 4.0 mm² | 16.2 | 192 | 415 | 130 | Standard YnKGY-żo configurations
| YnKGY-żo 5 × 10 mm² 0.6/1 kV | 5G 10 mm² | 10.0 mm² | 21.8 | 480 | 845 | 174 | Standard YnKGY-żo configurations
| YnKGY-żo 4 × 25 mm² 0.6/1 kV | 4G 25 mm² | 25.0 mm² | 27.6 | 960 | 1490 | 221 | Standard YnKGY-żo configurations
| YnKGY-żo 4 × 50 mm² 0.6/1 kV | 4G 50 mm² | 50.0 mm² | 35.8 | 1920 | 2680 | 286 | Standard YnKGY-żo configurations
| YnKGY-żo 4 × 95 mm² 0.6/1 kV | 4G 95 mm² | 95.0 mm² | 46.4 | 3648 | 4780 | 371 | Standard YnKGY-żo configurations
Outer diameters and weights are nominal factory values subject to ±5 % manufacturing tolerance per PN-G-90006 / ZN-TF (YnKGY-żo 0.6/1 kV Flexible Underground Mining Power Cable).

## Electrical & ampacity
YnKGY-żo Cable – Electrical & ampacity (6)
TEBAOFLEX ¦ https://tebaoflex.com/cables/ynkgy-zo-cable/ ¦ Data revision 2026-10-20
Typical values for this cable type, based on PN-G-90006 / ZN-TF (YnKGY-żo 0.6/1 kV Flexible Underground Mining Power Cable). Values for your order are confirmed in the quotation.
Configuration | Max. DC R @ 20 °C Ω/km | Iz free air A | Iz tray / duct A | Isc (1 s) kA | Voltage drop mV/A/m | Dielectric test V
3G 2.5 mm² | 7.98 | 25 | 23 | 0.29 | 17.5 | 3500
5G 4.0 mm² | 4.95 | 34 | 31 | 0.46 | 10.9 | 3500
5G 10 mm² | 1.91 | 60 | 54 | 1.15 | 4.2 | 3500
4G 25 mm² | 0.78 | 102 | 92 | 2.88 | 1.72 | 3500
4G 50 mm² | 0.386 | 154 | 139 | 5.75 | 0.86 | 3500
4G 95 mm² | 0.206 | 232 | 209 | 10.93 | 0.46 | 3500
Conductor DC resistance at +20 °C per IEC 60228 and reference current ratings at 30 °C ambient per PN-G-90006 / ZN-TF (YnKGY-żo 0.6/1 kV Flexible Underground Mining Power Cable).

## Technical data
YnKGY-żo Cable – Technical data
TEBAOFLEX ¦ https://tebaoflex.com/cables/ynkgy-zo-cable/ ¦ Data revision 2026-10-20
Typical values for this cable type, based on PN-G-90006 / ZN-TF (YnKGY-żo 0.6/1 kV Flexible Underground Mining Power Cable). Values for your order are confirmed in the quotation.
Group | Parameter | Value
Key data | Standard | PN-G-90006 (Polish underground mining power cable)
Key data | Designation | YnKGY-żo (Yn (FR-PVC) · K (power) · G (Cl.5) · -żo)
Key data | Rated voltage | 0.6/1 kV AC (3.5 kV AC / 5 min dielectric test)
Key data | Conductor | Class 5 Flexibl (PN-EN 60228 flexible copper)
Key data | Protective core | -żo (Green-Yell (Integral PE protective conductor)
Key data | Outer sheath | Yn Mining FR-PVC (Self-extinguishing high-LOI PVC)
Electrical | Rated voltage U0/U | 0.6/1 kV AC (600/1000 V)
Electrical | AC dielectric test voltage | 3,500 V AC for 5 minutes
Electrical | Max. conductor operating temp. | +70 °C continuous · +160 °C short-circuit
Electrical | Min. insulation resistance @ 20 °C | ≥ 20 MΩ·km
Thermal | Operating temperature range | -25 °C to +70 °C (fixed) · -5 °C to +70 °C
Thermal | Minimum installation temp. | -5 °C
Mechanical | Min. bending radius | 8 × D (fixed) · 12 × D (during repositioning)
Mechanical | Gland sealing profile | Extruded inner filler bedding ensures
Resistance | Flame retardance | PN-EN 60332-1-2 & PN-G-04035 mining flame
Resistance | Mine water & oil resistance | Resistant to acidic/saline mine water and
Standards | Primary specification | PN-G-90006 · ZN-TF / WUG underground mining
Standards | Conductor standard | PN-EN 60228 Class 5
Identification | Core identification | Green-Yellow (-żo) + HD 308 S2 colours (or
Identification | Outer sheath colour | Black (or Yellow mining visibility sheath)

## Construction
YnKGY-żo Cable – Construction
TEBAOFLEX ¦ https://tebaoflex.com/cables/ynkgy-zo-cable/ ¦ Data revision 2026-10-20
Typical values for this cable type, based on PN-G-90006 / ZN-TF (YnKGY-żo 0.6/1 kV Flexible Underground Mining Power Cable). Values for your order are confirmed in the quotation.
No. | Layer | Material | Reference
1 | Flexible Class 5 copper conductor (G) | Multi-wire flexible annealed copper per PN-EN 60228 Class 5 | PN-G-90006 / PN-EN 60228
2 | PVC core insulation (Y) with -żo core | Insulating polyvinyl chloride (PVC) compound; protective conductor coloured Green-Yellow | PN-G-90006 / HD 308 S2
3 | Inner PVC filler bedding | Extruded PVC inner bedding filling interstices for gas-tight flameproof gland sealing | PN-G-90006
4 | Flame-retardant mining PVC outer | Heavy-duty self-extinguishing, oil-resistant mining PVC compound (Yn) | PN-G-90006 / PN-EN 60332-1-2
| YnKGY-żo Control & Auxiliary (3×1.5 to 19×2.5 mm²) | Flexible multi-core 0.6/1 kV control and auxiliary power cables with green-yellow PE core.
| YnKGY-żo Main LV Feeders (4×6.0 to 4×95 mm² / 5×10 to 5×70 mm²) | Flexible 4-core and 5-core underground gallery power feeders.

## Quality and supply
YnKGY-żo Cable – Testing, approvals and supply
TEBAOFLEX ¦ https://tebaoflex.com/cables/ynkgy-zo-cable/ ¦ Data revision 2026-10-20
Typical values for this cable type, based on PN-G-90006 / ZN-TF (YnKGY-żo 0.6/1 kV Flexible Underground Mining Power Cable). Values for your order are confirmed in the quotation.
Item | Detail | Frequency / scope
Routine test | 3.5 kV AC dielectric & spark test — 3,500 V AC for 5 min per PN-G-90006 | 100 % of drums
Routine test | Class 5 conductor DC resistance @ 20 °C — PN-EN 60228 Class 5 resistance verification | 100 % of drums
Sample test | Yn sheath oxygen index (LOI) & wall thickness — Self-extinguishing mining PVC check | Per production batch
Type test | PN-EN 60332-1-2 & PN-G-04035 mining flame test — Pass Polish underground mining fire propagation test | WUG / type approval
Standard / approval | PN-G-90006
Standard / approval | PN-EN 60332-1-2
Standard / approval | CE / WUG Compliant
Company certificate | VDE
Company certificate | UL
Company certificate | cUL
Company certificate | CE
Company certificate | KTL
Company certificate | MSHA
Company certificate | MA
Company certificate | ISO 9001
Company certificate | ISO 14001
Company certificate | ISO 45001
Sheath marking | TEBAOFLEX YnKGY-zo 0.6/1KV PN-G-90006
Supply | Delivery form: Non-returnable timber drums or heavy export
Supply | Standard drum lengths: 250 m · 500 m · 1000 m · custom cut lengths
Supply | MOQ: 100 m (stock variants) · 500 m (custom)
Supply | Lead time: 2–4 weeks ex-works
Supply | Incoterms: EXW, FOB, CIF, DAP