## Request a quote
Request a quotation for YnTKGMLY-tex
Application engineer · mining telecommunication cables
Enter the length you need next to each size in the Sizes sheet (column A) and send this file to:
Email: info@tebaoflex.com
WhatsApp / phone: +86 185 9591 3361
Online quote form: https://tebaoflex.com/cables/yntkgmly-tex-central-textile-core-multipair-mining-telecom-cable/#footer-enquiry-section
An application engineer replies within 2 business hours.

## Sizes
YnTKGMLY-tex Central-Textile Multipair Mining Cable – Dimensions, tensile ratings & weights (3)
TEBAOFLEX ¦ https://tebaoflex.com/cables/yntkgmly-tex-central-textile-core-multipair-mining-telecom-cable/ ¦ Data revision 2026-10-23
Typical values for this cable type, based on PN-G-91006 / IEC 60332-1-2. Values for your order are confirmed in the quotation.
Enter the length you need next to each size and send this file to info@tebaoflex.com or WhatsApp +86 185 9591 3361.
Your length (m) | Order designation | Configuration | Core / stranding | Outer Ø ≈ mm | Weight ≈ kg/km | Tensile load kN ≈ | Min. bend R mm | Series
| YnTKGMLY-tex 2×2×0.8 mm | 2 × 2 × 0.8 mm (0.5 mm²) | 7-wire tinned Cu + central PP core | 8.4 | 82 | 1.2 | 84 | YnTKGMLY-tex Construction Schedule (−30…+70 °C)
| YnTKGMLY-tex 5×2×0.8 mm | 5 × 2 × 0.8 mm (0.5 mm²) | 7-wire tinned Cu + central PP core | 11.2 | 145 | 1.8 | 112 | YnTKGMLY-tex Construction Schedule (−30…+70 °C)
| YnTKGMLY-tex 10×2×0.8 mm | 10 × 2 × 0.8 mm (0.5 mm²) | 7-wire tinned Cu + central PP core | 14.8 | 255 | 2.6 | 148 | YnTKGMLY-tex Construction Schedule (−30…+70 °C)
Custom core counts, cross-sections, sheath colours and factory-tested cut lengths available per PN-G-91006 / IEC 60332-1-2.

## Electrical, optical & thermal p
YnTKGMLY-tex Central-Textile Multipair Mining Cable – Electrical, optical & thermal parameters (3)
TEBAOFLEX ¦ https://tebaoflex.com/cables/yntkgmly-tex-central-textile-core-multipair-mining-telecom-cable/ ¦ Data revision 2026-10-23
Typical values for this cable type, based on PN-G-91006 / IEC 60332-1-2. Values for your order are confirmed in the quotation.
Configuration | Max. DC R₂₀ / Atten. Ω/km or dB/km | Rating / Capacity | Operating temp.
2 × 2 × 0.8 mm (Class 2) | 37.5 | 150/250 V / ≤100 nF/km | −30…+70 °C
5 × 2 × 0.8 mm (Class 2) | 37.5 | 150/250 V / ≤100 nF/km | −30…+70 °C
10 × 2 × 0.8 mm (Class 2) | 37.5 | 150/250 V / ≤100 nF/km | −30…+70 °C
Every production length undergoes routine conductor DC resistance, high-voltage dielectric and dimensional verification.

## Technical data
YnTKGMLY-tex Central-Textile Multipair Mining Cable – Technical data
TEBAOFLEX ¦ https://tebaoflex.com/cables/yntkgmly-tex-central-textile-core-multipair-mining-telecom-cable/ ¦ Data revision 2026-10-23
Typical values for this cable type, based on PN-G-91006 / IEC 60332-1-2. Values for your order are confirmed in the quotation.
Group | Parameter | Value
Key data | Rated voltage | 150/250 V (Mining telecom & local-battery)
Key data | Operating temp. | −30…+70 °C (Continuous thermal operating range)
Key data | Min. bend radius | 10 × OD (Installed / dynamic routing limit)
Key data | Core / conductor | 5×2×0.8 mm Cu (Class 2 7-wire tinned Cu + PP core)
Key data | Outer protection | Black Yn Mod. PE (Black mining Yn modified PE sheath)
Key data | Standard | PN-G-91006 (PN-G-91006 / IEC 60332-1-2)
Electrical | Rated voltage / transmission duty | 150/250 V (PN-G-91006 / IEC 60332-1-2)
Electrical | Core / conductor construction | Central Textile Strength Member — High-tensile non-metallic polypropylene twine load-bearing central core (-tex) absorbing self-supporting suspension loads in mine roadways
Electrical | Primary dielectric / insulation | Twisted Pairs (5x2x0.8 mm) — Five twisted pairs of 0.8 mm Class 2 (7-wire stranded) tinned copper conductors laid around the central textile core
Thermal | Continuous operating temperature | −30…+70 °C (rated operating envelope)
Thermal | Storage & transport temperature | −40…+80 °C on export drum or reel
Mechanical | Outer protection / sheath | Outer Sheath — Black flame-retardant modified polyethylene / PVC-PE compound outer jacket resistant to mine water and mechanical wear
Mechanical | Minimum bending radius | 10 × OD
Mechanical | Structural layer count | 4 concentric functional layers
Resistance | Environmental & chemical resistance | Industrial moisture, oils and mechanical wear per PN-G-91006 / IEC 60332-1-2
Resistance | RoHS & REACH compliance | RoHS 2 (2011/65/EU + 2015/863) & REACH SVHC compliant
Standards | Governing standard | PN-G-91006 / IEC 60332-1-2
Standards | Quality management & inspection | ISO 9001:2015 & EN 10204 3.1 factory routine inspection
Identification | Model designation | YnTKGMLY-tex
Identification | Customs tariff (HS) | 8544.49 / 8544.60 / 8544.70

## Construction
YnTKGMLY-tex Central-Textile Multipair Mining Cable – Construction
TEBAOFLEX ¦ https://tebaoflex.com/cables/yntkgmly-tex-central-textile-core-multipair-mining-telecom-cable/ ¦ Data revision 2026-10-23
Typical values for this cable type, based on PN-G-91006 / IEC 60332-1-2. Values for your order are confirmed in the quotation.
No. | Layer | Material | Reference
1 | Central Textile Strength Member | High-tensile non-metallic polypropylene twine load-bearing central core (-tex) absorbing self-supporting suspension loads in mine roadways | PN-G-91006 / IEC 60332-1-2
2 | Twisted Pairs (5x2x0.8 mm) | Five twisted pairs of 0.8 mm Class 2 (7-wire stranded) tinned copper conductors laid around the central textile core | PN-G-91006 / IEC 60332-1-2
3 | Pair Color Identification | Special PVC insulation with natural-colored 'a' wire paired with blue, yellow, green, black, and red 'b' wires per ZN-TF-320 | PN-G-91006 / IEC 60332-1-2
4 | Outer Sheath | Black flame-retardant modified polyethylene / PVC-PE compound outer jacket resistant to mine water and mechanical wear | PN-G-91006 / IEC 60332-1-2
| YnTKGMLY-tex — Standard Execution | Built to PN-G-91006 / IEC 60332-1-2 with central textile strength member and outer sheath
| YnTKGMLY-tex — Custom Length & Configuration | Available in custom drum lengths, core counts or factory-terminated assemblies
| YnTKGMLY-tex — Factory Routine Certified | Supplied with EN 10204 3.1 routine electrical, dielectric & dimensional inspection report

## Quality and supply
YnTKGMLY-tex Central-Textile Multipair Mining Cable – Testing, approvals and supply
TEBAOFLEX ¦ https://tebaoflex.com/cables/yntkgmly-tex-central-textile-core-multipair-mining-telecom-cable/ ¦ Data revision 2026-10-23
Typical values for this cable type, based on PN-G-91006 / IEC 60332-1-2. Values for your order are confirmed in the quotation.
Item | Detail | Frequency / scope
Routine test | Conductor resistance & dimensional verification (PN-G-91006 / IEC 60332-1-2) — Electrical parameters and outer diameter within PN-G-91006 / IEC 60332-1-2 tolerances | Every manufactured drum / length
Routine test | High-voltage dielectric & insulation resistance test (PN-G-91006 / IEC 60332-1-2) — Zero dielectric breakdown and verified insulation resistance over full length | Every manufactured drum / length
Type test | Thermal ageing, mechanical flexing & environmental qualification (PN-G-91006 / IEC 60332-1-2) — Verified structural and dielectric integrity across −30…+70 °C | Type qualification & periodic lot audit
Standard / approval | PN-G-91006 Compliant
Standard / approval | EN 10204 3.1 Factory Test Certificate
Standard / approval | CE, RoHS 2 (2011/65/EU) & REACH
Company certificate | VDE
Company certificate | UL
Company certificate | cUL
Company certificate | CE
Company certificate | KTL
Company certificate | MSHA
Company certificate | MA
Company certificate | ISO 9001
Company certificate | ISO 14001
Company certificate | ISO 45001
Sheath marking | TEBAOFLEX YnTKGMLY-tex PN-G-91006 150/250 V CE
Supply | Delivery form: Heavy-duty export wooden/steel drums or factory-tested coils
Supply | Standard lengths: 100 m, 250 m, 500 m, 1,000 m or custom cut-to-length reels
Supply | MOQ: 100 m (standard configurations) · 300 m (custom builds)
Supply | Lead time: 2–4 weeks ex-works
Supply | Incoterms: EXW, FCA, FOB, CIF, DAP