## Request a quote
Request a quotation for ZW-NOTKtsdD
Application engineer · industrial & mining fiber optics
Enter the length you need next to each size in the Sizes sheet (column A) and send this file to:
Email: info@tebaoflex.com
WhatsApp / phone: +86 185 9591 3361
Online quote form: https://tebaoflex.com/cables/zw-notktsdd-all-dielectric-aramid-reinforced-lsoh-mine-shaft-optical-cable/#footer-enquiry-section
An application engineer replies within 2 business hours.

## Sizes
ZW-NOTKtsdD All-Dielectric LSOH Mine Shaft Optical Cable – Dimensions, tensile load & weights (3)
TEBAOFLEX ¦ https://tebaoflex.com/cables/zw-notktsdd-all-dielectric-aramid-reinforced-lsoh-mine-shaft-optical-cable/ ¦ Data revision 2026-10-24
Typical values for this cable type, based on ZN-TF-116 / EN 60794-1-2 / IEC 60332-3-22. Values for your order are confirmed in the quotation.
Enter the length you need next to each size and send this file to info@tebaoflex.com or WhatsApp +86 185 9591 3361.
Your length (m) | Order designation | Configuration | Core / stranding | Outer Ø ≈ mm | Net weight ≈ kg/km | Tensile rating kN ≈ | Min. bend R mm | Series
| ZW-NOTKtsdD 24J (6×4F) G.652.D LSOH | 24 × SM G.652.D (6×4F All-Dielectric) | SZ gel tubes + Dry Core + Aramid | 11.4 | 122 | 3 | 170 | ZW-NOTKtsdD Construction Schedule (-40 to +70 °C)
| ZW-NOTKtsdD 72J (6×12F) G.652.D LSOH | 72 × SM G.652.D (6×12F All-Dielectric) | SZ gel tubes + Dry Core + Aramid | 12.2 | 142 | 3.5 | 185 | ZW-NOTKtsdD Construction Schedule (-40 to +70 °C)
| ZW-NOTKtsdD 144J (12×12F) G.652.D LSOH | 144 × SM G.652.D (12×12F All-Dielectric) | SZ gel tubes + Dry Core + Aramid | 15.8 | 225 | 4.5 | 240 | ZW-NOTKtsdD Construction Schedule (-40 to +70 °C)
Custom core cross-sections, pair/fibre counts, armour grades and factory drum lengths available per ZN-TF-116 / EN 60794-1-2 / IEC 60332-3-22.

## Electrical, optical & thermal p
ZW-NOTKtsdD All-Dielectric LSOH Mine Shaft Optical Cable – Electrical, optical & thermal parameters (3)
TEBAOFLEX ¦ https://tebaoflex.com/cables/zw-notktsdd-all-dielectric-aramid-reinforced-lsoh-mine-shaft-optical-cable/ ¦ Data revision 2026-10-24
Typical values for this cable type, based on ZN-TF-116 / EN 60794-1-2 / IEC 60332-3-22. Values for your order are confirmed in the quotation.
Configuration | Max. DC R₂₀ / Atten. Ω/km or dB/km | Rating / Impedance | Operating temp.
24 × SM G.652.D (6×4F All-Dielectric) | 0.36 | ≤0.22 dB/km @ 1550 nm · 3.0 kN | -40 to +70 °C
72 × SM G.652.D (6×12F All-Dielectric) | 0.36 | ≤0.22 dB/km @ 1550 nm · 3.5 kN | -40 to +70 °C
144 × SM G.652.D (12×12F All-Dielectric) | 0.36 | ≤0.22 dB/km @ 1550 nm · 4.5 kN | -40 to +70 °C
Every production length undergoes routine conductor DC resistance, high-voltage Spark/AC dielectric or OTDR continuity and dimensional verification.

## Technical data
ZW-NOTKtsdD All-Dielectric LSOH Mine Shaft Optical Cable – Technical data
TEBAOFLEX ¦ https://tebaoflex.com/cables/zw-notktsdd-all-dielectric-aramid-reinforced-lsoh-mine-shaft-optical-cable/ ¦ Data revision 2026-10-24
Typical values for this cable type, based on ZN-TF-116 / EN 60794-1-2 / IEC 60332-3-22. Values for your order are confirmed in the quotation.
Group | Parameter | Value
Key data | Rated voltage | Optical (All-dielectric mine shaft optical trunk)
Key data | Operating temp. | -40 to +70 °C (Continuous mining & industrial duty)
Key data | Min. bend radius | 15 × OD (Fixed installation / dynamic routing)
Key data | Core / conductor | 12–144F SM/MM (SZ gel-filled PBT tubes + dry core (tsd))
Key data | Outer protection | Aramid + LSOH (4500 N aramid + Cat. A halogen-free LSOH)
Key data | Standard | ZN-TF-116 / LSOH (ZN-TF-116 / EN 60794-1-2 / 60332-3-22)
Electrical | Rated voltage / transmission duty | Optical (ZN-TF-116 / EN 60794-1-2 / IEC 60332-3-22)
Electrical | Core / conductor construction | Central Dielectric Rod (D) — Non-metallic Fiber-Reinforced Plastic (FRP) central strength member
Electrical | Primary dielectric / buffering | Gel-Filled Loose Tubes (6×12F ts) — SZ-stranded PBT tubes containing up to 12 optical fibres per tube
Thermal | Continuous operating temperature | -40 to +70 °C (mining & industrial service)
Thermal | Short-circuit / peak thermal rating | Verified thermal stability per ZN-TF-116 / EN 60794-1-2 / IEC 60332-3-22
Thermal | Storage & transport temperature | −40…+80 °C on export wooden/steel drum
Mechanical | Outer protection / armouring | Black LSOH / FRNC Outer Sheath (ZW-N) — UV-stabilized black halogen-free, low-smoke flame-retardant outer jacket
Mechanical | Minimum bending radius | 15 × OD
Mechanical | Crush, impact & abrasion duty | Heavy-duty mining rock-cut, impact and tensile protection per ZN-TF-116 / EN 60794-1-2 / IEC 60332-3-22
Resistance | Flame retardancy & mine fire safety | Self-extinguishing / flame-retardant mining jacket per ZN-TF-116 / EN 60794-1-2 / IEC 60332-3-22
Resistance | Mine water, oil & chemical resistance | Resistant to acidic mine water, hydraulic oils and abrasion per ZN-TF-116 / EN 60794-1-2 / IEC 60332-3-22
Resistance | RoHS & REACH compliance | RoHS 2 (2011/65/EU + 2015/863) & REACH SVHC compliant
Standards | Governing standard | ZN-TF-116 / EN 60794-1-2 / IEC 60332-3-22
Standards | Flame & environmental test standards | IEC 60332 / MSHA / EN 60794 / IEC 60228
Standards | Quality management & inspection | ISO 9001:2015 & EN 10204 3.1 factory routine inspection
Identification | Model designation | ZW-NOTKtsdD
Identification | Sheath colour & metre marking | Continuous metre-marked black mining outer sheath
Identification | Customs tariff (HS) | 8544.49 / 8544.60 / 8544.70

## Construction
ZW-NOTKtsdD All-Dielectric LSOH Mine Shaft Optical Cable – Construction
TEBAOFLEX ¦ https://tebaoflex.com/cables/zw-notktsdd-all-dielectric-aramid-reinforced-lsoh-mine-shaft-optical-cable/ ¦ Data revision 2026-10-24
Typical values for this cable type, based on ZN-TF-116 / EN 60794-1-2 / IEC 60332-3-22. Values for your order are confirmed in the quotation.
No. | Layer | Material | Reference
1 | Central Dielectric Rod (D) | Non-metallic Fiber-Reinforced Plastic (FRP) central strength member
2 | Gel-Filled Loose Tubes (6×12F ts) | SZ-stranded PBT tubes containing up to 12 optical fibres per tube
3 | Dry Core Water-Blocking System (d) | Water-swellable yarns and tape for drip-free vertical shaft installation
4 | Peripheral Aramid Reinforcement | High-modulus aramid yarns providing 3000–4500 N metal-free tensile rating
5 | Black LSOH / FRNC Outer Sheath (ZW-N) | UV-stabilized black halogen-free, low-smoke flame-retardant outer jacket
| ZW-NOTKtsdD — Standard Mining Execution | Built to ZN-TF-116 / EN 60794-1-2 / IEC 60332-3-22 with central dielectric rod (d) and black lsoh / frnc outer sheath (zw-n)
| ZW-NOTKtsdD — Custom Drum Length & Gland Kit | Available in custom shaft/roadway drum lengths or pre-terminated assemblies
| ZW-NOTKtsdD — Routine & Flame Test Certified | Supplied with EN 10204 3.1 routine dielectric, resistance & flame test report

## Quality and supply
ZW-NOTKtsdD All-Dielectric LSOH Mine Shaft Optical Cable – Testing, approvals and supply
TEBAOFLEX ¦ https://tebaoflex.com/cables/zw-notktsdd-all-dielectric-aramid-reinforced-lsoh-mine-shaft-optical-cable/ ¦ Data revision 2026-10-24
Typical values for this cable type, based on ZN-TF-116 / EN 60794-1-2 / IEC 60332-3-22. Values for your order are confirmed in the quotation.
Item | Detail | Frequency / scope
Routine test | Conductor resistance, continuity & dimensional verification (ZN-TF-116 / EN 60794-1-2 / IEC 60332-3-22) — DC resistance at 20 °C / optical attenuation and outer diameter within ZN-TF-116 / EN 60794-1-2 / IEC 60332-3-22 tolerances | Every manufactured drum length
Routine test | High-voltage dielectric & insulation resistance test (ZN-TF-116 / EN 60794-1-2 / IEC 60332-3-22) — Zero dielectric breakdown and verified insulation resistance over full production length | Every manufactured drum length
Type test | Flame propagation, mechanical crush & thermal ageing qualification (ZN-TF-116 / EN 60794-1-2 / IEC 60332-3-22) — Verified flame retardancy, mechanical integrity and thermal endurance across -40 to +70 °C | Type qualification & periodic lot audit
Standard / approval | ZN-TF-116 / LSOH Compliant
Standard / approval | EN 10204 3.1 Factory Test Certificate
Standard / approval | CE, RoHS 2 (2011/65/EU) & REACH
Company certificate | VDE
Company certificate | UL
Company certificate | cUL
Company certificate | CE
Company certificate | KTL
Company certificate | MSHA
Company certificate | MA
Company certificate | ISO 9001
Company certificate | ISO 14001
Company certificate | ISO 45001
Sheath marking | TEBAOFLEX ZW-NOTKtsdD ZN-TF-116 / LSOH Optical CE
Supply | Delivery form: Heavy-duty export fumigated wooden drums or steel mine reels
Supply | Standard lengths: 500 m, 1,000 m or custom continuous shaft/reeling lengths
Supply | MOQ: 100 m (standard configurations) · 500 m (custom builds)
Supply | Lead time: 2–5 weeks ex-works
Supply | Incoterms: EXW, FCA, FOB, CIF, DAP