## Request a quote
Request a quotation for ZW-(QG)GNOTKSdD
Application engineer · reeling & mining fibre-optic cables
Enter the length you need next to each size in the Sizes sheet (column A) and send this file to:
Email: info@tebaoflex.com
WhatsApp / phone: +86 185 9591 3361
Online quote form: https://tebaoflex.com/cables/zw-qg-gnotksdd-frp-rod-armoured-pur-reeling-fiber-optic-cable/#footer-enquiry-section
An application engineer replies within 2 business hours.

## Sizes
ZW-(QG)GNOTKSdD FRP-Armoured PUR Reeling Fibre Cable – Dimensions, tensile ratings & weights (4)
TEBAOFLEX ¦ https://tebaoflex.com/cables/zw-qg-gnotksdd-frp-rod-armoured-pur-reeling-fiber-optic-cable/ ¦ Data revision 2026-10-23
Typical values for this cable type, based on IEC 60794-2 / ITU-T G.657.A2. Values for your order are confirmed in the quotation.
Enter the length you need next to each size and send this file to info@tebaoflex.com or WhatsApp +86 185 9591 3361.
Your length (m) | Order designation | Configuration | Core / stranding | Outer Ø ≈ mm | Weight ≈ kg/km | Tensile load kN ≈ | Min. bend R mm | Series
| ZW-(QG)GNOTKSdD 4J (4×Ø 0.9 mm FO) | 4 × Ø 0.9 mm Tight-Buffered FO | Central module + FRP rods + PUR | 16.5 | 245 | 6 | 200 | ZW-(QG)GNOTKSdD Construction Schedule (−40…+80 °C)
| ZW-(QG)GNOTKSdD 8J (8×Ø 0.9 mm FO) | 8 × Ø 0.9 mm Tight-Buffered FO | Central module + FRP rods + PUR | 17.8 | 285 | 7.5 | 215 | ZW-(QG)GNOTKSdD Construction Schedule (−40…+80 °C)
| ZW-(QG)GNOTKSdD 12J (12×Ø 0.9 mm FO) | 12 × Ø 0.9 mm Tight-Buffered FO | Central module + FRP rods + PUR | 19.2 | 330 | 8.5 | 230 | ZW-(QG)GNOTKSdD Construction Schedule (−40…+80 °C)
| ZW-(QG)GNOTKSdD 24J (24×Ø 0.9 mm FO) | 24 × Ø 0.9 mm Tight-Buffered FO | Central module + FRP rods + PUR | 21.5 | 410 | 10 | 260 | ZW-(QG)GNOTKSdD Construction Schedule (−40…+80 °C)
Custom core counts, cross-sections, sheath colours and factory-tested cut lengths available per IEC 60794-2 / ITU-T G.657.A2.

## Electrical, optical & thermal p
ZW-(QG)GNOTKSdD FRP-Armoured PUR Reeling Fibre Cable – Electrical, optical & thermal parameters (4)
TEBAOFLEX ¦ https://tebaoflex.com/cables/zw-qg-gnotksdd-frp-rod-armoured-pur-reeling-fiber-optic-cable/ ¦ Data revision 2026-10-23
Typical values for this cable type, based on IEC 60794-2 / ITU-T G.657.A2. Values for your order are confirmed in the quotation.
Configuration | Max. DC R₂₀ / Atten. Ω/km or dB/km | Rating / Capacity | Operating temp.
4 × SM G.657.A2 (1310/1550 nm) | 0.38 | ≤0.38 / ≤0.25 dB/km | −40…+80 °C
8 × SM G.657.A2 (1310/1550 nm) | 0.38 | ≤0.38 / ≤0.25 dB/km | −40…+80 °C
12 × SM G.657.A2 / OM3 | 0.38 | ≤0.38 dB/km (SM) / ≤3.0 (OM3) | −40…+80 °C
24 × SM G.657.A2 / OM3 | 0.38 | ≤0.38 dB/km (SM) / ≤3.0 (OM3) | −40…+80 °C
Every production length undergoes routine conductor DC resistance, high-voltage dielectric and dimensional verification.

## Technical data
ZW-(QG)GNOTKSdD FRP-Armoured PUR Reeling Fibre Cable – Technical data
TEBAOFLEX ¦ https://tebaoflex.com/cables/zw-qg-gnotksdd-frp-rod-armoured-pur-reeling-fiber-optic-cable/ ¦ Data revision 2026-10-23
Typical values for this cable type, based on IEC 60794-2 / ITU-T G.657.A2. Values for your order are confirmed in the quotation.
Group | Parameter | Value
Key data | Rated voltage | Optical Fibre (Non-metallic FRP rod armoured)
Key data | Operating temp. | −40…+80 °C (Continuous thermal operating range)
Key data | Min. bend radius | 12–15 × OD (Installed / dynamic routing limit)
Key data | Core / conductor | 4–24 × Ø 0.9 FO (Tight-buffered SM G.657 / MM OM3)
Key data | Outer protection | Orange PUR + FRP (Multilayer elastomer + orange PUR)
Key data | Standard | IEC 60794-2 (IEC 60794-2 / ITU-T G.657.A2)
Electrical | Rated voltage / transmission duty | Optical Fibre (IEC 60794-2 / ITU-T G.657.A2)
Electrical | Core / conductor construction | Central Optical Module (8J) — Eight Ø 0.9 mm tight-buffered optical fibres (8J, SM G.652.D / G.657.A or MM) reinforced with aramid yarns inside a yellow LSOH inner tube
Electrical | Primary dielectric / insulation | FRP Dielectric Armouring (QG) — Helical ring of Ø 1.0 mm fibreglass-reinforced plastic (FRP) dielectric armour rods (QG) providing crush and radial impact protection
Thermal | Continuous operating temperature | −40…+80 °C (rated operating envelope)
Thermal | Storage & transport temperature | −40…+80 °C on export drum or reel
Mechanical | Outer protection / sheath | Outer Reeling Sheath (dD) — 1.5 mm high-visibility orange thermoplastic polyurethane (PUR, code dD) outer sheath (OD 19.6 mm) for heavy mining & port reeling drums
Mechanical | Minimum bending radius | 12–15 × OD
Mechanical | Structural layer count | 5 concentric functional layers
Resistance | Environmental & chemical resistance | Industrial moisture, oils and mechanical wear per IEC 60794-2 / ITU-T G.657.A2
Resistance | RoHS & REACH compliance | RoHS 2 (2011/65/EU + 2015/863) & REACH SVHC compliant
Standards | Governing standard | IEC 60794-2 / ITU-T G.657.A2
Standards | Quality management & inspection | ISO 9001:2015 & EN 10204 3.1 factory routine inspection
Identification | Model designation | ZW-(QG)GNOTKSdD
Identification | Customs tariff (HS) | 8544.49 / 8544.60 / 8544.70

## Construction
ZW-(QG)GNOTKSdD FRP-Armoured PUR Reeling Fibre Cable – Construction
TEBAOFLEX ¦ https://tebaoflex.com/cables/zw-qg-gnotksdd-frp-rod-armoured-pur-reeling-fiber-optic-cable/ ¦ Data revision 2026-10-23
Typical values for this cable type, based on IEC 60794-2 / ITU-T G.657.A2. Values for your order are confirmed in the quotation.
No. | Layer | Material | Reference
1 | Central Optical Module (8J) | Eight Ø 0.9 mm tight-buffered optical fibres (8J, SM G.652.D / G.657.A or MM) reinforced with aramid yarns inside a yellow LSOH inner tube | IEC 60794-2 / ITU-T G.657.A2
2 | FRP Dielectric Armouring (QG) | Helical ring of Ø 1.0 mm fibreglass-reinforced plastic (FRP) dielectric armour rods (QG) providing crush and radial impact protection | IEC 60794-2 / ITU-T G.657.A2
3 | Inner Elastomeric Sheath | 1.0 mm black thermoplastic rubber inner bedding sheath encapsulating the FRP rod armour layer | IEC 60794-2 / ITU-T G.657.A2
4 | Aramid Reinforcement & Mid Sheath | High-tenacity aramid yarn tensile braid followed by a 3.0 mm black thermoplastic rubber intermediate cushioning sheath | IEC 60794-2 / ITU-T G.657.A2
5 | Outer Reeling Sheath (dD) | 1.5 mm high-visibility orange thermoplastic polyurethane (PUR, code dD) outer sheath (OD 19.6 mm) for heavy mining & port reeling drums | IEC 60794-2 / ITU-T G.657.A2
| ZW-(QG)GNOTKSdD — Standard Execution | Built to IEC 60794-2 / ITU-T G.657.A2 with central optical module (8j) and outer reeling sheath (dd)
| ZW-(QG)GNOTKSdD — Custom Length & Configuration | Available in custom drum lengths, core counts or factory-terminated assemblies
| ZW-(QG)GNOTKSdD — Factory Routine Certified | Supplied with EN 10204 3.1 routine electrical, dielectric & dimensional inspection report

## Quality and supply
ZW-(QG)GNOTKSdD FRP-Armoured PUR Reeling Fibre Cable – Testing, approvals and supply
TEBAOFLEX ¦ https://tebaoflex.com/cables/zw-qg-gnotksdd-frp-rod-armoured-pur-reeling-fiber-optic-cable/ ¦ Data revision 2026-10-23
Typical values for this cable type, based on IEC 60794-2 / ITU-T G.657.A2. Values for your order are confirmed in the quotation.
Item | Detail | Frequency / scope
Routine test | Conductor resistance & dimensional verification (IEC 60794-2 / ITU-T G.657.A2) — Electrical parameters and outer diameter within IEC 60794-2 / ITU-T G.657.A2 tolerances | Every manufactured drum / length
Routine test | High-voltage dielectric & insulation resistance test (IEC 60794-2 / ITU-T G.657.A2) — Zero dielectric breakdown and verified insulation resistance over full length | Every manufactured drum / length
Type test | Thermal ageing, mechanical flexing & environmental qualification (IEC 60794-2 / ITU-T G.657.A2) — Verified structural and dielectric integrity across −40…+80 °C | Type qualification & periodic lot audit
Standard / approval | IEC 60794-2 Compliant
Standard / approval | EN 10204 3.1 Factory Test Certificate
Standard / approval | CE, RoHS 2 (2011/65/EU) & REACH
Company certificate | VDE
Company certificate | UL
Company certificate | cUL
Company certificate | CE
Company certificate | KTL
Company certificate | MSHA
Company certificate | MA
Company certificate | ISO 9001
Company certificate | ISO 14001
Company certificate | ISO 45001
Sheath marking | TEBAOFLEX ZW-(QG)GNOTKSdD IEC 60794-2 Optical Fibre CE
Supply | Delivery form: Heavy-duty export wooden/steel drums or factory-tested coils
Supply | Standard lengths: 100 m, 250 m, 500 m, 1,000 m or custom cut-to-length reels
Supply | MOQ: 100 m (standard configurations) · 300 m (custom builds)
Supply | Lead time: 2–4 weeks ex-works
Supply | Incoterms: EXW, FCA, FOB, CIF, DAP