## Request a quote
Request a quotation for eXtreamer UHR Streamer
Share characteristic impedance (39/40/50/75/100 Ω) or channel count, operating depth, breaking load and continuous length.
Enter the length you need next to each size in the Sizes sheet (column A) and send this file to:
Email: info@tebaoflex.com
WhatsApp / phone: +86 185 9591 3361
Online quote form: https://tebaoflex.com/cables/extreamer-uhr-solid-seismic-streamer/#footer-enquiry-section
An application engineer replies within 2 business hours.

## Sizes
eXtreamer Ultra-High-Resolution (UHR) 1.0–3.125 m Group All-Solid Digi – Dimensions, tensile load & weights (3)
TEBAOFLEX ¦ https://tebaoflex.com/cables/extreamer-uhr-solid-seismic-streamer/ ¦ Data revision 2026-10-26
Typical values for this cable type, based on eXtreamer Ultra-High-Resolution (UHR) Aramid-Core Solid Digital Seismic Streamer Specification. Values for your order are confirmed in the quotation.
Enter the length you need next to each size and send this file to info@tebaoflex.com or WhatsApp +86 185 9591 3361.
Your length (m) | Order designation | Configuration | Core / stranding | Outer Ø ≈ mm | Net weight ≈ kg/km | Breaking / tensile kN ≈ | Min. bend R mm | Series
| eXtreamer UHR Streamer Coax / Cat5e | Coax (39/40/50/75 Ω) or 4Pr Cat5e + Power | Stranded SnCu + Foam PE/FEP + Armour/Aramid | 8.2 | 245 | 42.7 | 120 | eXtreamer UHR Streamer Construction Schedule (−20…+70 °C)
| eXtreamer UHR Streamer Composite B | Heavy Coax / 64-Ch Digital Bus + Power | Stranded SnCu + Low-Loss Dielectric + Strength | 11.5 | 485 | 71.2 | 170 | eXtreamer UHR Streamer Construction Schedule (−20…+70 °C)
| eXtreamer UHR Streamer Array / Trunk C | Multi-Ch Digital Streamer / 255-Ch Bus | Redundant Telemetry + Aramid + PUR Jacket | 44.5 | 1620 | 95 | 445 | eXtreamer UHR Streamer Construction Schedule (−20…+70 °C)
Custom core cross-sections, pair/fibre counts, armour breaking loads and continuous winch/seabed lengths available per eXtreamer Ultra-High-Resolution (UHR) Aramid-Core Solid Digital Seismic Streamer Specification.

## Electrical, optical & thermal p
eXtreamer Ultra-High-Resolution (UHR) 1.0–3.125 m Group All-Solid Digi – Electrical, optical & thermal parameters (3)
TEBAOFLEX ¦ https://tebaoflex.com/cables/extreamer-uhr-solid-seismic-streamer/ ¦ Data revision 2026-10-26
Typical values for this cable type, based on eXtreamer Ultra-High-Resolution (UHR) Aramid-Core Solid Digital Seismic Streamer Specification. Values for your order are confirmed in the quotation.
Configuration | Max. DC R₂₀ / Atten. Ω/km or dB/km | Rating / Impedance | Operating temp.
Coax (39/40/50/75 Ω) or 4Pr Cat5e + Power | 18.5 | 48 V DC / 300 V (High-Speed) | −20…+70 °C
Heavy Coax / 64-Ch Digital Bus + Power | 11.2 | 48 V DC / 300 V (Deep-Tow/Array) | −20…+70 °C
Multi-Ch Digital Streamer / 255-Ch Bus | 6.8 | 48 V DC / 300 V (Full Array) | −20…+70 °C
Every production length undergoes routine conductor DC resistance, high-voltage dielectric or OTDR continuity and dimensional verification.

## Technical data
eXtreamer Ultra-High-Resolution (UHR) 1.0–3.125 m Group All-Solid Digi – Technical data
TEBAOFLEX ¦ https://tebaoflex.com/cables/extreamer-uhr-solid-seismic-streamer/ ¦ Data revision 2026-10-26
Typical values for this cable type, based on eXtreamer Ultra-High-Resolution (UHR) Aramid-Core Solid Digital Seismic Streamer Specification. Values for your order are confirmed in the quotation.
Group | Parameter | Value
Key data | Rated voltage | 48 V DC / 300 V (Tested per UHR All-Solid Seismic Streame)
Key data | Operating temp. | −20…+70 °C (Continuous subsea & offshore service)
Key data | Min. bend radius | 10 × OD (Winch sheave, chute & seabed routing)
Key data | Core / conductor | UHR Digital Tele (High-speed digital twisted pairs for den)
Key data | Outer protection | Abrasion-Resista (Smooth low-drag polyurethane outer sheat)
Key data | Standard | UHR All-Solid Se (eXtreamer Ultra-High-Resolution (UHR) Ar)
Electrical | Rated voltage / transmission duty | 48 V DC / 300 V (eXtreamer Ultra-High-Resolution (UHR) Aramid-Core Solid Digital Seismic Streamer Specification)
Electrical | Core / conductor construction | UHR Digital Telemetry Pairs (1.0-3.125 m) — High-speed digital twisted pairs for dense hydrophone groups
Electrical | Primary dielectric / buffering | High-Tenacity Synthetic Strength Members — Dual axial synthetic strength ropes absorbing towing loads
Thermal | Continuous operating temperature | −20…+70 °C (subsea & offshore duty)
Thermal | Hydrostatic & thermal stability | Verified thermal and hydrostatic stability per eXtreamer Ultra-High-Resolution (UHR) Aramid-Core Solid Digital Seismic Streamer Specification
Thermal | Storage & transport temperature | −40…+80 °C on export wooden/steel winch reel
Mechanical | Outer protection / armouring | Abrasion-Resistant PUR Streamer Jacket — Smooth low-drag polyurethane outer sheath
Mechanical | Minimum bending radius | 10 × OD
Mechanical | Armour, strength member & mechanical duty | Small-OD Solid Acoustic Polymeric Fill — Oil-free solid elastomeric matrix eliminating environmental leak risk
Resistance | Seawater, hydrostatic & hydrolysis resistance | Engineered for continuous seawater immersion, pressure cycling and hydrolysis resistance per eXtreamer Ultra-High-Resolution (UHR) Aramid-Core Solid Digital Seismic Streamer Specification
Resistance | Oil, drilling mud & abrasion resistance | Resistant to marine hydraulic oils, salt mist, winch sheave wear and seabed abrasion per eXtreamer Ultra-High-Resolution (UHR) Aramid-Core Solid Digital Seismic Streamer Specification
Resistance | RoHS & REACH compliance | RoHS 2 (2011/65/EU + 2015/863) & REACH SVHC compliant
Standards | Governing standard | eXtreamer Ultra-High-Resolution (UHR) Aramid-Core Solid Digital Seismic Streamer Specification
Standards | Environmental & test standards | IEC 60228 / IEC 60794 / ITU-T G.972 / IEEE 1580 / EN 10204
Standards | Quality management & inspection | ISO 9001:2015 & EN 10204 3.1 factory routine inspection
Identification | Model designation | eXtreamer UHR Streamer
Identification | Sheath colour & metre marking | Continuous metre-marked black outer finish (Abrasion-Resista)
Identification | Customs tariff (HS) | 8544.49 / 8544.60 / 8544.70

## Construction
eXtreamer Ultra-High-Resolution (UHR) 1.0–3.125 m Group All-Solid Digi – Construction
TEBAOFLEX ¦ https://tebaoflex.com/cables/extreamer-uhr-solid-seismic-streamer/ ¦ Data revision 2026-10-26
Typical values for this cable type, based on eXtreamer Ultra-High-Resolution (UHR) Aramid-Core Solid Digital Seismic Streamer Specification. Values for your order are confirmed in the quotation.
No. | Layer | Material | Reference
1 | UHR Digital Telemetry Pairs (1.0-3.125 m | High-speed digital twisted pairs for dense hydrophone groups
2 | High-Tenacity Synthetic Strength Members | Dual axial synthetic strength ropes absorbing towing loads
3 | Small-OD Solid Acoustic Polymeric Fill | Oil-free solid elastomeric matrix eliminating environmental leak risk
4 | Abrasion-Resistant PUR Streamer Jacket | Smooth low-drag polyurethane outer sheath
| eXtreamer UHR Streamer — Standard Subsea & Offshore Execution | Built to eXtreamer Ultra-High-Resolution (UHR) Aramid-Core Solid Digital Seismic Streamer Specification with uhr digital telemetry pairs (1.0-3.125 m) and abrasion-resistant pur streamer jacket
| eXtreamer UHR Streamer — Custom Continuous Winch / Reel Length | Available in custom continuous subsea winch, tow or seabed lengths with water-blocked terminations
| eXtreamer UHR Streamer — Hydrostatic, Tensile & Routine Certified | Supplied with EN 10204 3.1 routine dielectric, optical OTDR / DC resistance & tensile test report

## Quality and supply
eXtreamer Ultra-High-Resolution (UHR) 1.0–3.125 m Group All-Solid Digi – Testing, approvals and supply
TEBAOFLEX ¦ https://tebaoflex.com/cables/extreamer-uhr-solid-seismic-streamer/ ¦ Data revision 2026-10-26
Typical values for this cable type, based on eXtreamer Ultra-High-Resolution (UHR) Aramid-Core Solid Digital Seismic Streamer Specification. Values for your order are confirmed in the quotation.
Item | Detail | Frequency / scope
Routine test | Conductor resistance, optical OTDR continuity & dimensional verification (eXtreamer Ultra-High-Resolution (UHR) Aramid-Core Solid Digital Seismic Streamer Specification) — DC resistance at 20 °C / optical attenuation and outer diameter within eXtreamer Ultra-High-Resolution (UHR) Aramid-Core Solid Digital Seismic Streamer Specification tolerances | Every manufactured drum length
Routine test | High-voltage dielectric & insulation resistance test (eXtreamer Ultra-High-Resolution (UHR) Aramid-Core Solid Digital Seismic Streamer Specification) — Zero dielectric breakdown and verified insulation resistance for 48 V DC / 300 V rating | Every manufactured drum length
Type test | Hydrostatic pressure, tensile breaking load & water-blocking qualification (eXtreamer Ultra-High-Resolution (UHR) Aramid-Core Solid Digital Seismic Streamer Specification) — Verified subsea pressure integrity, torque-balanced tensile performance and thermal stability across −20…+70 °C | Type qualification & periodic lot audit
Standard / approval | UHR All-Solid Seismic Streamer Compliant
Standard / approval | EN 10204 3.1 Factory Test Certificate
Standard / approval | CE, RoHS 2 (2011/65/EU) & REACH
Company certificate | VDE
Company certificate | UL
Company certificate | cUL
Company certificate | CE
Company certificate | KTL
Company certificate | MSHA
Company certificate | MA
Company certificate | ISO 9001
Company certificate | ISO 14001
Company certificate | ISO 45001
Sheath marking | TEBAOFLEX eXtreamer UHR Streamer UHR All-Solid Seismic Streamer 48 V DC / 300 V CE
Supply | Delivery form: Heavy-duty export fumigated wooden drums, steel oceanographic winch reels or submarine turntables
Supply | Standard lengths: 500 m, 1,000 m, 3,000 m, 6,000 m or custom continuous subsea lengths
Supply | MOQ: 100 m (standard configurations) · 500 m (custom subsea builds)
Supply | Lead time: 2–6 weeks ex-works
Supply | Incoterms: EXW, FCA, FOB, CIF, DAP